## Pin List
Ver：1.0 2024.3.7
Num | LBGA 381 Pin Name | BGA664 Ball | MODE | [8 empty] | Power Rail | Reset the status under | State | remark
|  |  | Connector network | MUX1 | MUX2 | MUX3 | MUX4 | MUX5 | MUX6 | MUX7 | MUX8
1 | A1 | C9 | MCSIC-D0P | PK13 | MCSIC-D0P | UART7-RX | TWI4-SDA | NCSI-MCLK |  |  | PK-EINT13 | 1V8/3V3 | High Impedance | PU/PD | The PK IO port is 1V8 for CSI and 3V3 for common IO
2 | A2 | B9 | MCSIC-D0N | PK12 | MCSIC-D0N | UART7-TX | TWI4-SCK | NCSI-PCLK |  |  | PK-EINT12 | 1V8/3V3 | High Impedance | PU/PD | The PK IO port is 1V8 for CSI and 3V3 for common IO
3 | A24 | B8 | MCSIC-D1P | PK15 | MCSIC-D1P | UART7-CTS | UART5-CTS | NCSI-VSYNC |  |  | PK-EINT15 | 1V8/3V3 | High Impedance | PU/PD | The PK IO port is 1V8 for CSI and 3V3 for common IO
4 | A25 | A8 | MCSIC-D1N | PK14 | MCSIC-D1N | UART7-RTS | UART5-RTS | NCSI-HSYNC |  |  | PK-EINT14 | 1V8/3V3 | High Impedance | PU/PD | The PK IO port is 1V8 for CSI and 3V3 for common IO
5 | A46 | C7 | MCSIC-CKP | PK17 | MCSIC-CKP | TWI5-SDA | UART5-RX | NCSI-D1 |  |  | PK-EINT17 | 1V8/3V3 | High Impedance | PU/PD | The PK IO port is 1V8 for CSI and 3V3 for common IO
6 | A47 | B7 | MCSIC-CKN | PK16 | MCSIC-CKN | TWI5-SCK | UART5-TX | NCSI-D0 |  |  | PK-EINT16 | 1V8/3V3 | High Impedance | PU/PD | The PK IO port is 1V8 for CSI and 3V3 for common IO
7 | A4 | B6 | MCSID-D0P | PK19 | MCSID-D0P | TWI2-SCK | UART6-RX | NCSI-D3 |  |  | PK-EINT19 | 1V8/3V3 | High Impedance | PU/PD | The PK IO port is 1V8 for CSI and 3V3 for common IO
8 | A5 | A6 | MCSID-D0N | PK18 | MCSID-D0N | MCSI0-MCLK | UART6-TX | NCSI-D2 |  |  | PK-EINT18 | 1V8/3V3 | High Impedance | PU/PD | The PK IO port is 1V8 for CSI and 3V3 for common IO
9 | A27 | B5 | MCSID-D1P | PK21 | MCSID-D1P | MCSI1-MCLK | UART6-CTS | NCSI-D5 |  |  | PK-EINT21 | 1V8/3V3 | High Impedance | PU/PD | The PK IO port is 1V8 for CSI and 3V3 for common IO
10 | A28 | A5 | MCSID-D1N | PK20 | MCSID-D1N | TWI2-SDA | UART6-RTS | NCSI-D4 |  |  | PK-EINT20 | 1V8/3V3 | High Impedance | PU/PD | The PK IO port is 1V8 for CSI and 3V3 for common IO
11 | A65 | B4 | MCSID-CKP | PK23 | MCSID-CKP | TWI3-SDA | PWM7 | NCSI-D7 |  |  | PK-EINT23 | 1V8/3V3 | High Impedance | PU/PD | The PK IO port is 1V8 for CSI and 3V3 for common IO
12 | A66 | A4 | MCSID-CKN | PK22 | MCSID-CKN | TWI3-SCK | PWM6 | NCSI-D6 |  |  | PK-EINT22 | 1V8/3V3 | High Impedance | PU/PD | The PK IO port is 1V8 for CSI and 3V3 for common IO
13 | A49 | H2 | RGMII1-MDC | PJ8 | LCD1-D8 | LVDS2-D3P |  | RGMII1-MDC |  |  | PJ-EINT8 | 3V3 | High Impedance | PU/PD
14 | A50 | H3 | RGMII1-MDIO | PJ9 | LCD1-D9 | LVDS2-D3N |  | RGMII1-MDIO |  |  | PJ-EINT9 | 3V3 | High Impedance | PU/PD
15 | A81 | G1 | RGMII1-TXCK | PJ6 | LCD1-D6 | LVDS2-CKP | RGMII1-TXCK | RMII1-TXCK |  |  | PJ-EINT6 | 3V3 | High Impedance | PU/PD
16 | A82 | G2 | RGMII1-TXCTL | PJ7 | LCD1-D7 | LVDS2-CKN | RGMII1-TXCTL | RMII1-TXEN |  |  | PJ-EINT7 | 3V3 | High Impedance | PU/PD
17 | A83 | F2 | RGMII1-TXD0 | PJ5 | LCD1-D5 | LVDS2-D2N | RGMII1-TXD0 | RMII1-TXD0 |  |  | PJ-EINT5 | 3V3 | High Impedance | PU/PD
18 | A84 | F1 | RGMII1-TXD1 | PJ4 | LCD1-D4 | LVDS2-D2P | RGMII1-TXD1 | RMII1-TXD1 |  |  | PJ-EINT4 | 3V3 | High Impedance | PU/PD
19 | A67 | L5 | RGMII1-TXD2 | PJ15 | LCD1-D15 | LVDS3-D2N | RGMII1-TXD2 | RMII1-NULL |  |  | PJ-EINT15 | 3V3 | High Impedance | PU/PD
20 | A68 | L4 | RGMII1-TXD3 | PJ14 | LCD1-D14 | LVDS3-D2P | RGMII1-TXD3 | RMII1-NULL |  |  | PJ-EINT14 | 3V3 | High Impedance | PU/PD
21 | A69 | G4 | RGMII1-EPHY-25M | PJ10 | LCD1-D10 | LVDS3-D0P |  | RGMII1-EPHY-25M |  |  | PJ-EINT10 | 3V3 | High Impedance | PU/PD
22 | A51 | E2 | RGMII1-CLKIN | PJ3 | LCD1-D3 | LVDS2-D1N | RGMII1-CLKIN | RMII1-RXER |  |  | PJ-EINT3 | 3V3 | High Impedance | PU/PD
23 | A52 | E1 | RGMII1-RXCTL | PJ2 | LCD1-D2 | LVDS2-D1P | RGMII1-RXCTL | RMII1-CRS-DV |  |  | PJ-EINT2 | 3V3 | High Impedance | PU/PD
24 | A29 | J5 | RGMII1-RXCK | PJ13 | LCD1-D13 | LVDS3-D1N | RGMII1-RXCK | RMII1-NULL |  |  | PJ-EINT13 | 3V3 | High Impedance | PU/PD
25 | A30 | D2 | RGMII1-RXD0 | PJ1 | LCD1-D1 | LVDS2-D0N | RGMII1-RXD0 | RMII1-RXD0 |  |  | PJ-EINT1 | 3V3 | High Impedance | PU/PD
26 | A31 | D1 | RGMII1-RXD1 | PJ0 | LCD1-D0 | LVDS2-D0P | RGMII1-RXD1 | RMII1-RXD1 |  |  | PJ-EINT0 | 3V3 | High Impedance | PU/PD
27 | A7 | J4 | RGMII1-RXD2 | PJ12 | LCD1-D12 | LVDS3-D1P | RGMII1-RXD2 | RMII1-NULL |  |  | PJ-EINT12 | 3V3 | High Impedance | PU/PD
28 | A8 | G5 | RGMII1-RXD3 | PJ11 | LCD1-D11 | LVDS3-D0N | RGMII1-RXD3 | RMII1-NULL |  |  | PJ-EINT11 | 3V3 | High Impedance | PU/PD
29 | A53 | R1 | SDC1-CLK | MUX1: PG0; MUX2: SDC1-CLK; MUX8: PG-EINT0 | 1V8 | High Impedance | PU/PD
30 | A54 | R2 | SDC1-CMD | MUX1: PG1; MUX2: SDC1-CMD; MUX8: PG-EINT1 | 1V8 | High Impedance | PU
31 | A71 | P3 | SDC1-D0 | MUX1: PG2; MUX2: SDC1-D0; MUX3: PCIE0-PERSTN; MUX8: PG-EINT2 | 1V8 | High Impedance | PU
32 | A72 | P2 | SDC1-D1 | MUX1: PG3; MUX2: SDC1-D1; MUX3: PCIE0-WAKEN; MUX8: PG-EINT3 | 1V8 | High Impedance | PU
33 | A85 | T3 | SDC1-D2 | MUX1: PG4; MUX2: SDC1-D2; MUX3: PCIE0-CLKREQN; MUX8: PG-EINT4 | 1V8 | High Impedance | PU
34 | A86 | T2 | SDC1-D3 | MUX1: PG5; MUX2: SDC1-D3; MUX8: PG-EINT5 | 1V8 | High Impedance | PU
35 | A10 | U5 | I2S1-MCLK | MUX1: PG10; MUX3: I2S1-MCLK; MUX8: PG-EINT10 | 1V8 | High Impedance | PU/PD
36 | A11 | U4 | I2S1-BCLK | MUX1: PG11; MUX3: I2S1-BCLK; MUX8: PG-EINT11 | 1V8 | High Impedance | PU/PD
37 | A12 | U3 | I2S1-LRCK | MUX1: PG12; MUX3: I2S1-LRCK; MUX8: PG-EINT12 | 1V8 | High Impedance | PU/PD
38 | A33 | U2 | I2S1-DIN1 | MUX1: PG13; MUX3: I2S1-DOUT0; MUX4: I2S1-DIN1; MUX8: PG-EINT13 | 1V8 | High Impedance | PU/PD
39 | A34 | U1 | I2S1-DOUT1 | MUX1: PG14; MUX3: I2S1-DIN0; MUX4: I2S1-DOUT1; MUX8: PG-EINT14 | 1V8 | High Impedance | PU/PD
40 | A13 | AD1 | MICIN1N | [8 empty] | 1V8 | / | / | bar: MUX1 to MUX8
41 | A14 | AD2 | MICIN1P | [8 empty] | 1V8 | / | / | bar: MUX1 to MUX8
42 | A35 | AE1 | MICIN2N | [8 empty] | 1V8 | / | / | bar: MUX1 to MUX8
43 | A36 | AE2 | MICIN2P | [8 empty] | 1V8 | / | / | bar: MUX1 to MUX8
44 | A37 | AK1 | MBIAS | [8 empty] | 1V8 | / | / | bar: MUX1 to MUX8
45 | A55 | AM1 | HPOUTFB | [8 empty] | 1V8 | / | / | bar: MUX1 to MUX8
46 | A56 | AL2 | HPOUTL | [8 empty] | 1V8 | / | / | bar: MUX1 to MUX8
47 | A57 | AM2 | HPOUTR | [8 empty] | 1V8 | / | / | bar: MUX1 to MUX8
48 | A73 | AJ2 | HP-DET | [8 empty] | 1V8 | / | / | bar: MUX1 to MUX8
49 | A74 | AG2 | LINEOUTLP | [8 empty] | 1V8 | / | / | bar: MUX1 to MUX8
50 | A75 | AG1 | LINEOUTLN | [8 empty] | 1V8 | / | / | bar: MUX1 to MUX8
51 | A88 | AH2 | LINEOUTRP | [8 empty] | 1V8 | / | / | bar: MUX1 to MUX8
52 | A89 | AH1 | LINEOUTRN | [8 empty] | 1V8 | / | / | bar: MUX1 to MUX8
53 | A16 | W4 | GPADC3 | [8 empty] | 1V8 | / | / | bar: MUX1 to MUX8
54 | A59 | W5 | GPADC4 | [8 empty] | 1V8 | / | / | bar: MUX1 to MUX8
55 | A91 | W6 | GPADC5 | [8 empty] | 1V8 | / | / | bar: MUX1 to MUX8
56 | A39 | Y2 | GPADC6 | [8 empty] | 1V8 | / | / | bar: MUX1 to MUX8
57 | A77 | Y3 | GPADC7 | [8 empty] | 1V8 | / | / | bar: MUX1 to MUX8
58 | A17 | AA1 | GPADC8 | [8 empty] | 1V8 | / | / | bar: MUX1 to MUX8
59 | A60 | AA2 | GPADC9 | [8 empty] | 1V8 | / | / | bar: MUX1 to MUX8
60 | A92 | AA3 | GPADC10 | [8 empty] | 1V8 | / | / | bar: MUX1 to MUX8
61 | A40 | V3 | LRADC0 | [8 empty] | 1V8 | / | / | bar: MUX1 to MUX8
62 | A78 | V2 | LRADC1 | [8 empty] | 1V8 | / | / | bar: MUX1 to MUX8
63 | A19 | B3 | I2S2-MCLK | PE5 | MCSI1-MCLK |  | I2S2-MCLK | LEDC |  |  | PE-EINT5 | 3V3 | High Impedance | PU/PD
64 | A20 | A3 | I2S2-BCLK | PE6 |  |  | I2S2-BCLK | LCD0-TRIG | NCSI-D8 |  | PE-EINT6 | 3V3 | High Impedance | PU/PD
65 | A21 | A2 | I2S2-LRCK | PE7 |  |  | I2S2-LRCK | LCD1-TRIG | NCSI-D9 |  | PE-EINT7 | 3V3 | High Impedance | PU/PD
66 | A42 | B2 | I2S2-DOUT0 | PE8 |  |  | I2S2-DOUT0 | LCD2-TRIG | NCSI-D10 |  | PE-EINT8 | 3V3 | High Impedance | PU/PD
67 | A43 | B1 | I2S2-DIN0 | MUX1: PE9; MUX4: I2S2-DIN0; MUX6: NCSI-D11; MUX8: PE-EINT9 | 3V3 | High Impedance | PU/PD
68 | A41 | E6 | PE0 | MUX1: PE0; MUX2: MCSI0-MCLK; MUX8: PE-EINT0 | 3V3 | High Impedance | PU/PD
69 | A79 | C2 | PE10 | PE10 | MCSI3-MCLK | PWM3 |  |  | NCSI-D12 |  | PE-EINT10 | 3V3 | High Impedance | PU/PD
70 | A62 |  | NC | [8 empty] | / | / | / | bar: MUX1 to MUX8
71 | A80 | AN8 | PL6 | PL6 | S-JTAG-DO | S-PWM6 | S-I2S0-DIN1 | S-I2S0-DOUT0 | S-DMIC-DATA2 |  | PL-EINT6 | 3V3 | High Impedance | PU/PD
72 | A64 | AM8 | PL7 | PL7 | S-JTAG-DI | S-PWM7 | S-I2S0-DOUT1 | S-I2S0-DIN0 | S-DMIC-DATA1 |  | PL-EINT7 | 3V3 | High Impedance | PU/PD
73 | A22 | AK9 | PL10 | PL10 | S-PWM0 |  | S-RJTAG-DO | S-DMIC-DATA0 | S-SPI0-CS0 |  | PL-EINT10 | 3V3 | High Impedance | PU/PD
74 | A23 | AJ9 | PL11 | PL11 | S-IR-RX |  | S-RJTAG-DI | S-DMIC-DATA1 | S-SPI0-CLK |  | PL-EINT11 | 3V3 | High Impedance | PU/PD
75 | B1 | C4 | UART4-TX | MUX1: PE1; MUX2: TWI2-SCK; MUX3: UART4-TX; MUX8: PE-EINT1 | 3V3 | High Impedance | PU/PD
76 | B2 | E5 | UART4-RX | MUX1: PE2; MUX2: TWI2-SDA; MUX3: UART4-RX; MUX8: PE-EINT2 | 3V3 | High Impedance | PU/PD
77 | B23 | E4 | UART4-RTS | MUX1: PE3; MUX2: TWI3-SCK; MUX3: UART4-RTS; MUX8: PE-EINT3 | 3V3 | High Impedance | PU/PD
78 | B3 | C3 | UART4-CTS | MUX1: PE4; MUX2: TWI3-SDA; MUX3: UART4-CTS; MUX8: PE-EINT4 | 3V3 | High Impedance | PU/PD
79 | B24 | J7 | UART6-TX | PE11 | TWI1-SCK | UART5-RTS | SPI2-CS0 | UART6-TX | NCSI-D13 |  | PE-EINT11 | 3V3 | High Impedance | PU/PD
80 | B4 | C1 | UART6-RX | PE12 | TWI1-SDA | UART5-CTS | SPI2-CLK | UART6-RX | NCSI-D14 |  | PE-EINT12 | 3V3 | High Impedance | PU/PD
81 | B42 | G6 | UART5-TX | PE13 | TWI4-SCK | UART5-TX | SPI2-MOSI | UART6-RTS | CSI0-XVS-FSYNC |  | PE-EINT13 | 3V3 | High Impedance | PU/PD
82 | B25 | L7 | UART5-RX | PE14 | TWI4-SDA | UART5-RX | SPI2-MISO | UART6-CTS | CSI1-XVS-FSYNC |  | PE-EINT14 | 3V3 | High Impedance | PU/PD
83 | B5 | K3 | UART3-RTS | PJ20 | LCD1-D20 | UART2-TX | UART3-RTS | SPI0-CS0 |  |  | PJ-EINT20 | 3V3 | High Impedance | PU/PD
84 | B43 | K2 | UART3-CTS | PJ21 | LCD1-D21 | UART2-RX | UART3-CTS | SPI0-CLK |  |  | PJ-EINT21 | 3V3 | High Impedance | PU/PD
85 | B26 | L2 | UART3-TX | PJ22 | LCD1-D22 | UART2-RTS | UART3-TX | SPI0-MOSI |  |  | PJ-EINT22 | 3V3 | High Impedance | PU/PD
86 | B58 | L1 | UART3-RX | PJ23 | LCD1-D23 | UART2-CTS | UART3-RX | SPI0-MISO |  |  | PJ-EINT23 | 3V3 | High Impedance | PU/PD
87 | B6 | AK7 | S-UART0-TX | PL12 | S-TWI2-SCK | S-PWM8 | S-UART0-TX | S-DMIC-DATA2 | S-SPI0-MOSI |  | PL-EINT12 | 3V3 | High Impedance | PU/PD
88 | B44 | AJ7 | S-UART0-RX | PL13 | S-TWI2-SDA | S-PWM9 | S-UART0-RX | S-DMIC-DATA3 | S-SPI0-MISO |  | PL-EINT13 | 3V3 | High Impedance | PU/PD
89 | B27 | AN7 | S-UART1-TX | PL2 | S-UART0-TX | S-UART1-TX | S-PWM2 |  |  |  | PL-EINT2 | 3V3 | High Impedance | PU/PD
90 | B59 | AM6 | S-UART1-RX | PL3 | S-UART0-RX | S-UART1-RX | S-PWM3 |  |  |  | PL-EINT3 | 3V3 | High Impedance | PU/PD
91 | B45 | R6 | UART1-TX | MUX1: PG6; MUX2: UART1-TX; MUX8: PG-EINT6 | 1V8 | High Impedance | PU/PD
92 | B71 | R5 | UART1-RX | MUX1: PG7; MUX2: UART1-RX; MUX8: PG-EINT7 | 1V8 | High Impedance | PU/PD
93 | B7 | R4 | UART1-RTS | MUX1: PG8; MUX2: UART1-RTS; MUX8: PG-EINT8 | 1V8 | High Impedance | PU/PD
94 | B60 | U6 | UART1-CTS | MUX1: PG9; MUX2: UART1-CTS; MUX8: PG-EINT9 | 1V8 | High Impedance | PU/PD
95 | B29 | AL15 | SPI1-CS0 | PI2 | UART5-TX | SPI1-CS0 | PWM3 | I2S2-BCLK |  |  | PI-EINT2 | 3V3 | High Impedance | PU/PD
96 | B30 | AN15 | SPI1-CLK | PI3 | UART5-RX | SPI1-CLK | PWM4 | I2S2-LRCK |  |  | PI-EINT3 | 3V3 | High Impedance | PU/PD
97 | B47 | AM15 | SPI1-MOSI | PI4 | UART5-RTS | SPI1-MOSI | PWM5 | I2S2-DOUT0 | I2S2-DIN1 |  | PI-EINT4 | 3V3 | High Impedance | PU/PD
98 | B48 | AJ15 | SPI1-MISO | PI5 | UART5-CTS | SPI1-MISO | PWM6 | I2S2-DIN0 | I2S2-DOUT1 |  | PI-EINT5 | 3V3 | High Impedance | PU/PD
99 | B61 | N4 | PJ18 | MUX1: PJ18; MUX2: LCD1-D18; MUX3: LVDS3-D3P; MUX8: PJ-EINT18 | 3V3 | High Impedance | PU/PD
100 | B9 | J1 | PJ16 | MUX1: PJ16; MUX2: LCD1-D16; MUX3: LVDS3-CKP; MUX8: PJ-EINT16 | 3V3 | High Impedance | PU/PD
101 | B73 | J2 | PJ17 | MUX1: PJ17; MUX2: LCD1-D17; MUX3: LVDS3-CKN; MUX8: PJ-EINT17 | 3V3 | High Impedance | PU/PD
102 | B62 | N5 | PJ19 | MUX1: PJ19; MUX2: LCD1-D19; MUX3: LVDS3-D3N; MUX8: PJ-EINT19 | 3V3 | High Impedance | PU/PD
103 | B46 | M3 | PJ24 | PJ24 | LCD1-CLK | TWI4-SCK | UART4-TX | SPI0-CS1 |  |  | PJ-EINT24 | 3V3 | High Impedance | PU/PD
104 | B72 | M2 | PJ25 | PJ25 | LCD1-DE | TWI4-SDA | UART4-RX | SPI0-WP |  |  | PJ-EINT25 | 3V3 | High Impedance | PU/PD
105 | B10 | AK15 | SPI2-CS0 | PI6 | UART6-TX | UART4-RTS | PWM7 | SPI2-CS0 |  |  | PI-EINT6 | 3V3 | High Impedance | PU/PD
106 | B11 | AH15 | SPI2-CLK | PI7 | UART6-RX | UART4-CTS | PWM8 | SPI2-CLK |  |  | PI-EINT7 | 3V3 | High Impedance | PU/PD
107 | B31 | AL16 | SPI2-MOSI | PI8 | TWI5-SCK | IR-RX | PWM9 | SPI2-MOSI |  |  | PI-EINT8 | 3V3 | High Impedance | PU/PD
108 | B32 | AL17 | SPI2-MISO | PI12 | UART3-RX |  | PWM13 | SPI2-MISO |  |  | PI-EINT12 | 3V3 | High Impedance | PU/PD
109 | B75 | AL11 | CK32K-OUT | [8 empty] | 1V8 | / | / | bar: MUX1 to MUX8
110 | B76 | AM14 | CK24M-OUT | [8 empty] | 1V8 | / | / | bar: MUX1 to MUX8
111 | B12 | AH13 | TWI4-SCK | PI0 | TWI4-SCK | UART4-TX | PWM1 | I2S2-DIN3 | I2S2-DOUT3 |  | PI-EINT0 | 3V3 | High Impedance | PU/PD
112 | B13 | AG13 | TWI4-SDA | PI1 | TWI4-SDA | UART4-RX | PWM2 | I2S2-DIN2 | I2S2-DOUT2 |  | PI-EINT1 | 3V3 | High Impedance | PU/PD
113 | B50 | N2 | TWI5-SCK | PJ26 | LCD1-HSYNC | TWI5-SCK | UART4-RTS | SPI0-HOLD |  |  | PJ-EINT26 | 3V3 | High Impedance | PU/PD
114 | B51 | N1 | TWI5-SDA | PJ27 | LCD1-VSYNC | TWI5-SDA | UART4-CTS |  |  |  | PJ-EINT27 | 3V3 | High Impedance | PU/PD
115 | B64 | AN9 | S-TWI1-SCK | PL8 | S-TWI1-SCK |  | S-RJTAG-MS | S-I2S0-MCLK | S-DMIC-DATA0 |  | PL-EINT8 | 3V3 | High Impedance | PU/PD
116 | B65 | AM9 | S-TWI1-SDA | PL9 | S-TWI1-SDA |  | S-RJTAG-CK | S-PWM1 | S-DMIC-CLK |  | PL-EINT9 | 3V3 | High Impedance | PU/PD
117 | B77 | N7 | PWM-2 | PE15 | MCSI2-MCLK | PWM2 |  |  | NCSI-D15 |  | PE-EINT15 | 3V3 | High Impedance | PU/PD
118 | B34 | AM16 | PWM-10 | PI9 | TWI5-SDA | DMIC-DATA2 | PWM10 |  |  |  | PI-EINT9 | 3V3 | High Impedance | PU/PD
119 | B66 | AN17 | PWM-11 | PI10 | OWA-OUT | DMIC-DATA1 | PWM11 | I2S2-MCLK |  |  | PI-EINT10 | 3V3 | High Impedance | PU/PD
120 | B14 | AM17 | PWM-12 | PI11 | UART3-TX | DMIC-DATA0 | PWM12 |  |  |  | PI-EINT11 | 3V3 | High Impedance | PU/PD
121 | B52 | AM18 | PWM-15 | PI14 | UART6-RTS | DMIC-CLK | PWM15 |  |  |  | PI-EINT14 | 3V3 | High Impedance | PU/PD
122 | B78 | AK17 | PWM-14 | PI13 | UART6-CTS | DMIC-DATA3 | PWM14 | I2S2-MCLK |  |  | PI-EINT13 | 3V3 | High Impedance | PU/PD
123 | B35 | AN3 | PM0 | PM0 | S-UART0-TX | S-UART1-TX | S-PWM2 |  |  |  | PM-EINT0 | 1V8 | High Impedance | PU/PD
124 | B67 | AN2 | PM1 | PM1 | S-UART0-RX | S-UART1-RX | S-PWM3 |  |  |  | PM-EINT1 | 1V8 | High Impedance | PU/PD
125 | B15 | AM4 | PM2 | PM2 | S-TWI1-SCK | S-RJTAG-MS | S-PWM6 |  |  |  | PM-EINT2 | 1V8 | High Impedance | PU/PD
126 | B53 | AM3 | PM3 | PM3 | S-TWI1-SDA | S-RJTAG-CK | S-PWM7 |  |  |  | PM-EINT3 | 1V8 | High Impedance | PU/PD
127 | B63 | AN4 | PM4 | PM4 | S-PWM8 | S-RJTAG-DO | S-TWI2-SCK |  |  |  | PM-EINT4 | 1V8 | High Impedance | PU/PD
128 | B49 | AL5 | PM5 | PM5 | S-IR-RX | S-RJTAG-DI | S-TWI2-SDA | S-PWM9 |  |  | PM-EINT5 | 1V8 | High Impedance | PU/PD
129 | B79 |  | VCC-CARD | [8 empty] | POWER OUT 3V3 | / | / | bar: MUX1 to MUX8
130 | B80 |  | VCC-CARD | [8 empty] | POWER OUT 3V3 | / | / | bar: MUX1 to MUX8
131 | B56 |  | VDD_CORE_5V | [8 empty] | POWER IN 5V | / | / | bar: MUX1 to MUX8
132 | B39 |  | VDD_CORE_5V | [8 empty] | POWER IN 5V | / | / | bar: MUX1 to MUX8
133 | B19 |  | VDD_CORE_5V | [8 empty] | POWER IN 5V | / | / | bar: MUX1 to MUX8
134 | B57 |  | VDD_CORE_5V | [8 empty] | POWER IN 5V | / | / | bar: MUX1 to MUX8
135 | B40 |  | VDD_CORE_5V | [8 empty] | POWER IN 5V | / | / | bar: MUX1 to MUX8
136 | B20 |  | VDD_CORE_5V | [8 empty] | POWER IN 5V | / | / | bar: MUX1 to MUX8
137 | B41 |  | VDD_CORE_5V | [8 empty] | POWER IN 5V | / | / | bar: MUX1 to MUX8
138 | B21 |  | VDD_CORE_5V | [8 empty] | POWER IN 5V | / | / | bar: MUX1 to MUX8
139 | B22 |  | VDD_CORE_5V | [8 empty] | POWER IN 5V | / | / | bar: MUX1 to MUX8
140 | B36 |  | GND | [8 empty] | 0V | / | / | bar: MUX1 to MUX8
141 | B68 |  | GND | [8 empty] | 0V | / | / | bar: MUX1 to MUX8
142 | B69 |  | GND | [8 empty] | 0V | / | / | bar: MUX1 to MUX8
143 | B54 |  | GND | [8 empty] | 0V | / | / | bar: MUX1 to MUX8
144 | B37 |  | GND | [8 empty] | 0V | / | / | bar: MUX1 to MUX8
145 | B16 |  | GND | [8 empty] | 0V | / | / | bar: MUX1 to MUX8
146 | B17 |  | GND | [8 empty] | 0V | / | / | bar: MUX1 to MUX8
147 | B55 |  | GND | [8 empty] | 0V | / | / | bar: MUX1 to MUX8
148 | B38 |  | GND | [8 empty] | 0V | / | / | bar: MUX1 to MUX8
149 | B70 |  | GND | [8 empty] | 0V | / | / | bar: MUX1 to MUX8
150 | B18 |  | GND | [8 empty] | 0V | / | / | bar: MUX1 to MUX8
151 | C1 | R28 | UART0-TX | PB9 | UART0-TX | TWI0-SCK |  | I2S0-DIN2 | I2S0-DOUT2 |  | PB-EINT9 | 3V3 | High Impedance | PU/PD
152 | C24 | R29 | UART0-RX | PB10 | UART0-RX | TWI0-SDA | PWM1 | I2S0-DIN3 | I2S0-DOUT3 |  | PB-EINT10 | 3V3 | High Impedance | PU/PD
153 | C2 | R30 | UART7-RTS | PB11 | TWI5-SCK | UART7-RTS | SPI1-CS0 | PWM2 |  |  | PB-EINT11 | 3V3 | High Impedance | PU/PD
154 | C25 | R31 | UART7-CTS | PB12 | TWI5-SDA | UART7-CTS | SPI1-CLK | PWM3 |  |  | PB-EINT12 | 3V3 | High Impedance | PU/PD
155 | C3 | R32 | UART7-TX | PB13 | TWI4-SCK | UART7-TX | SPI1-MOSI | PWM4 |  |  | PB-EINT13 | 3V3 | High Impedance | PU/PD
156 | C46 | R33 | UART7-RX | PB14 | TWI4-SDA | UART7-RX | SPI1-MISO | PWM5 |  |  | PB-EINT14 | 3V3 | High Impedance | PU/PD
157 | C26 | N28 | UART2-TX | PB0 | UART2-TX | SPI2-CS0 | JTAG-MS | LCD0-D0 | PWM6 |  | PB-EINT0 | 3V3 | High Impedance | PU/PD
158 | C4 | N29 | UART2-RX | PB1 | UART2-RX | SPI2-CLK | JTAG-CK | LCD0-D1 | PWM7 |  | PB-EINT1 | 3V3 | High Impedance | PU/PD
159 | C47 | M31 | UART2-RTS | PB2 | UART2-RTS | SPI2-MOSI | JTAG-DO | LCD0-D8 | CAN-TX0 |  | PB-EINT2 | 3V3 | High Impedance | PU/PD
160 | C27 | M32 | UART2-CTS | PB3 | UART2-CTS | SPI2-MISO | JTAG-DI | LCD0-D9 | CAN-RX0 |  | PB-EINT3 | 3V3 | High Impedance | PU/PD
161 | C65 | AJ11 | RESET | [8 empty] | 1V8 | PU | Pull down 1nF | bar: MUX1 to MUX7
162 | C48 | L31 | PD22 | PD22 | PWM1 | SPI1-HOLD | DBI-DCX/DBI-WRX | UART2-RTS | UART7-TX | TWI0-SCK | PD-EINT22 | 3V3 | High Impedance | PU/PD | The IO port of PD is 3V3 for common IO
163 | C28 | L32 | PD23 | PD23 | PWM0 | SPI1-WP | DBI-TE | UART2-CTS | UART7-RX | TWI0-SDA | PD-EINT23 | 3V3 | High Impedance | PU/PD | The IO port of PD is 3V3 for common IO
164 | C66 | L28 | PD20 | PD20 | LCD0-HSYNC | PWM2 | UART2-TX | UART7-RTS | UART4-RTS |  | PD-EINT20 | 3V3 | High Impedance | PU/PD | The IO port of PD is 3V3 for common IO
165 | C6 | L29 | PD21 | PD21 | LCD0-VSYNC | PWM3 | UART2-RX | UART7-CTS | UART4-CTS |  | PD-EINT21 | 3V3 | High Impedance | PU/PD | The IO port of PD is 3V3 for common IO
166 | C49 | AH17 | CAN0-TX | PI15 | UART3-RTS | TWI2-SCK | PWM16 | CAN-TX0 |  |  | PI-EINT15 | 3V3 | High Impedance | PU/PD
167 | C50 | AJ17 | CAN0-RX | PI16 | UART3-CTS | TWI2-SDA | PWM17 | CAN-RX0 |  |  | PI-EINT16 | 3V3 | High Impedance | PU/PD
168 | C30 |  | NC | [8 empty] | / | / | / | bar: MUX1 to MUX8
169 | C51 | AK13 | WREQIN | [8 empty] | 3V3 | / | / | bar: MUX1 to MUX7
170 | C9 | P32 | PB8 | PB8 | OWA-OUT | I2S0-DIN0 | I2S0-DOUT1 | LCD0-D17 | PWM0 |  | PB-EINT8 | 3V3 | High Impedance | PU/PD
171 | C52 | N33 | PB6 | PB6 |  | I2S0-LRCK |  | PWM10 | HDMI-CEC |  | PB-EINT6 | 3V3 | High Impedance | PU/PD
172 | C84 | P31 | PB7 | PB7 | OWA-IN | I2S0-DOUT0 | I2S0-DIN1 | LCD0-D16 | PWM11 |  | PB-EINT7 | 3V3 | High Impedance | PU/PD
173 | C70 | AM7 | CAN0-CPUS-TX | PL4 | S-JTAG-MS | S-CAN-TX0 | S-PWM4 | S-I2S0-BCLK |  |  | PL-EINT4 | 3V3 | High Impedance | PU/PD
174 | C71 | AL7 | CAN0-CPUS-RX | PL5 | S-JTAG-CK | S-CAN-RX0 | S-PWM5 | S-I2S0-LRCK | S-DMIC-DATA3 |  | PL-EINT5 | 3V3 | High Impedance | PU/PD
175 | C11 | / | PWRON | [8 empty] | 1V8 | / | PU | bar: MUX1 to MUX8
176 | C86 | F16 | FEL | [8 empty] | 3V3 | PU | PU | bar: MUX1 to MUX8
177 | C55 | AM10 | AP-NMI | [8 empty] | 1V8 | / | PU 10K | bar: MUX1 to MUX8
178 | C87 | C13 | PH19 | PH19 | IR-RX | I2S3-DOUT3 | I2S3-DIN3 | LEDC | PCIE0-CLKREQN |  | PH-EINT19 | 3V3 | High Impedance | PU/PD
179 | C73 | D16 | PH8 | PH8 | DMIC-CLK | SPI2-CS0 | I2S2-MCLK | I2S2-DIN2 |  |  | PH-EINT8 | 3V3 | High Impedance | PU/PD
180 | C56 | A16 | PH11 | PH11 | DMIC-DATA2 | SPI2-MISO | I2S2-DOUT0 | I2S2-DIN1 | PCIE0-PERSTN |  | PH-EINT11 | 3V3 | High Impedance | PU/PD
181 | C88 | C15 | PH12 | PH12 | DMIC-DATA3 | TWI3-SCK | I2S2-DIN0 | I2S2-DOUT1 | PCIE0-WAKEN |  | PH-EINT12 | 3V3 | High Impedance | PU/PD
182 | C42 | D32 | LVDS0-D0P | PD0 | LCD0-D2 | LVDS0-D0P | DSI0-D0P | PWM0 |  |  | PD-EINT0 | 1V8/3V3 | High Impedance | PU/PD | The IO port of PD is 1V8 for LVDS and 3V3 for common IO
183 | C41 | D33 | LVDS0-D0N | PD1 | LCD0-D3 | LVDS0-D0N | DSI0-D0N | PWM1 |  |  | PD-EINT1 | 1V8/3V3 | High Impedance | PU/PD | The IO port of PD is 1V8 for LVDS and 3V3 for common IO
184 | C61 | E30 | LVDS0-D1P | PD2 | LCD0-D4 | LVDS0-D1P | DSI0-D1P | PWM2 |  |  | PD-EINT2 | 1V8/3V3 | High Impedance | PU/PD | The IO port of PD is 1V8 for LVDS and 3V3 for common IO
185 | C60 | E31 | LVDS0-D1N | PD3 | LCD0-D5 | LVDS0-D1N | DSI0-D1N | PWM3 |  |  | PD-EINT3 | 1V8/3V3 | High Impedance | PU/PD | The IO port of PD is 1V8 for LVDS and 3V3 for common IO
186 | C93 | E32 | LVDS0-D2P | PD4 | LCD0-D6 | LVDS0-D2P | DSI0-CKP | PWM4 |  |  | PD-EINT4 | 1V8/3V3 | High Impedance | PU/PD | The IO port of PD is 1V8 for LVDS and 3V3 for common IO
187 | C92 | E33 | LVDS0-D2N | PD5 | LCD0-D7 | LVDS0-D2N | DSI0-CKN | PWM5 |  |  | PD-EINT5 | 1V8/3V3 | High Impedance | PU/PD | The IO port of PD is 1V8 for LVDS and 3V3 for common IO
188 | C17 | F32 | LVDS0-CKP | PD6 | LCD0-D10 | LVDS0-CKP | DSI0-D2P | PWM6 |  |  | PD-EINT6 | 1V8/3V3 | High Impedance | PU/PD | The IO port of PD is 1V8 for LVDS and 3V3 for common IO
189 | C16 | F33 | LVDS0-CKN | PD7 | LCD0-D11 | LVDS0-CKN | DSI0-D2N | PWM7 |  |  | PD-EINT7 | 1V8/3V3 | High Impedance | PU/PD | The IO port of PD is 1V8 for LVDS and 3V3 for common IO
190 | C39 | G30 | LVDS0-D3P | PD8 | LCD0-D12 | LVDS0-D3P | DSI0-D3P | PWM8 |  |  | PD-EINT8 | 1V8/3V3 | High Impedance | PU/PD | The IO port of PD is 1V8 for LVDS and 3V3 for common IO
191 | C38 | G31 | LVDS0-D3N | PD9 | LCD0-D13 | LVDS0-D3N | DSI0-D3N | PWM9 |  |  | PD-EINT9 | 1V8/3V3 | High Impedance | PU/PD | The IO port of PD is 1V8 for LVDS and 3V3 for common IO
192 | C77 | G32 | LVDS1-D0P | PD10 | LCD0-D14 | LVDS1-D0P | DSI1-D0P | PWM10 | SPI1-CS0 | DBI-CSX | PD-EINT10 | 1V8/3V3 | High Impedance | PU/PD | The IO port of PD is 1V8 for LVDS and 3V3 for common IO
193 | C76 | G33 | LVDS1-D0N | PD11 | LCD0-D15 | LVDS1-D0N | DSI1-D0N | PWM11 | SPI1-CLK | DBI-SCLK | PD-EINT11 | 1V8/3V3 | High Impedance | PU/PD | The IO port of PD is 1V8 for LVDS and 3V3 for common IO
194 | C90 | H31 | LVDS1-D1P | PD12 | LCD0-D18 | LVDS1-D1P | DSI1-D1P | PWM12 | SPI1-MOSI | DBI-SDO | PD-EINT12 | 1V8/3V3 | High Impedance | PU/PD | The IO port of PD is 1V8 for LVDS and 3V3 for common IO
195 | C89 | H32 | LVDS1-D1N | PD13 | LCD0-D19 | LVDS1-D1N | DSI1-D1N | PWM13 | SPI1-MISO | DBI-SDI/DBI-TE/DBI-DCX | PD-EINT13 | 1V8/3V3 | High Impedance | PU/PD | The IO port of PD is 1V8 for LVDS and 3V3 for common IO
196 | C58 | J29 | LVDS1-D2P | PD14 | LCD0-D20 | LVDS1-D2P | DSI1-CKP | PWM14 | UART3-TX |  | PD-EINT14 | 1V8/3V3 | High Impedance | PU/PD | The IO port of PD is 1V8 for LVDS and 3V3 for common IO
197 | C57 | J30 | LVDS1-D2N | PD15 | LCD0-D21 | LVDS1-D2N | DSI1-CKN | PWM15 | UART3-RX |  | PD-EINT15 | 1V8/3V3 | High Impedance | PU/PD | The IO port of PD is 1V8 for LVDS and 3V3 for common IO
198 | C14 | J32 | LVDS1-CKP | PD16 | LCD0-D22 | LVDS1-CKP | DSI1-D2P | PWM16 | UART3-RTS |  | PD-EINT16 | 1V8/3V3 | High Impedance | PU/PD | The IO port of PD is 1V8 for LVDS and 3V3 for common IO
199 | C13 | J33 | LVDS1-CKN | PD17 | LCD0-D23 | LVDS1-CKN | DSI1-D2N | PWM17 | UART3-CTS |  | PD-EINT17 | 1V8/3V3 | High Impedance | PU/PD | The IO port of PD is 1V8 for LVDS and 3V3 for common IO
200 | C36 | K31 | LVDS1-D3P | PD18 | LCD0-CLK | LVDS1-D3P | DSI1-D3P | PWM18 | UART4-TX |  | PD-EINT18 | 1V8/3V3 | High Impedance | PU/PD | The IO port of PD is 1V8 for LVDS and 3V3 for common IO
201 | C35 | K32 | LVDS1-D3N | PD19 | LCD0-DE | LVDS1-D3N | DSI1-D3N | PWM19 | UART4-RX |  | PD-EINT19 | 1V8/3V3 | High Impedance | PU/PD | The IO port of PD is 1V8 for LVDS and 3V3 for common IO
202 | C20 | C32 | EDP-AUXP | [8 empty] | 1V8 | / | / | bar: MUX1 to MUX8
203 | C19 | C33 | EDP-AUXN | [8 empty] | 1V8 | / | / | bar: MUX1 to MUX8
204 | C80 | A29 | EDP-TX0P | [8 empty] | 1V8 | / | / | bar: MUX1 to MUX8
205 | C79 | B29 | EDP-TX0N | [8 empty] | 1V8 | / | / | bar: MUX1 to MUX8
206 | C21 | C29 | EDP-HPD | [8 empty] | 1V8 | / | / | bar: MUX1 to MUX8
207 | C64 | A30 | EDP-TX1P | [8 empty] | 1V8 | / | / | bar: MUX1 to MUX8
208 | C63 | B30 | EDP-TX1N | [8 empty] | 1V8 | / | / | bar: MUX1 to MUX8
209 | C45 | A31 | EDP-TX2P | [8 empty] | 1V8 | / | / | bar: MUX1 to MUX8
210 | C44 | B31 | EDP-TX2N | [8 empty] | 1V8 | / | / | bar: MUX1 to MUX8
211 | C23 | B32 | EDP-TX3P | [8 empty] | 1V8 | / | / | bar: MUX1 to MUX8
212 | C22 | B33 | EDP-TX3N | [8 empty] | 1V8 | / | / | bar: MUX1 to MUX8
213 | C32 | U29 | SPI0-CS0 | PC3 | NAND-CE1 |  | SPI0-CS0 | SPIF-CS0 |  |  | PC-EINT3 | 1V8 | High Impedance | PU
214 | C33 | W29 | SPI0-CS1 | PC7 | NAND-RB1 |  | SPI0-CS1 | SPIF-DQS |  |  | PC-EINT7 | 1V8 | High Impedance | PU
215 | C34 | U33 | SPI0-CLK | PC12 | NAND-DQS |  | SPI0-CLK | SPIF-CLK |  |  | PC-EINT12 | 1V8 | High Impedance | PU/PD
216 | C53 | U30 | SPI0-MOSI | PC2 | NAND-CLE |  | SPI0-MOSI | SPIF-MOSI |  |  | PC-EINT2 | 1V8 | High Impedance | PU/PD
217 | C54 | U28 | SPI0-MISO | PC4 | NAND-CE0 |  | SPI0-MISO | SPIF-MISO |  |  | PC-EINT4 | 1V8 | High Impedance | PU
218 | D1 | B27 | HTX0P | [8 empty] | 1V8 | / | / | bar: MUX1 to MUX8
219 | D2 | C27 | HTX0N | [8 empty] | 1V8 | / | / | bar: MUX1 to MUX8
220 | D23 | A26 | HTX1P | [8 empty] | 1V8 | / | / | bar: MUX1 to MUX8
221 | D24 | B26 | HTX1N | [8 empty] | 1V8 | / | / | bar: MUX1 to MUX8
222 | D4 | B25 | HTX2P | [8 empty] | 1V8 | / | / | bar: MUX1 to MUX8
223 | D5 | C25 | HTX2N | [8 empty] | 1V8 | / | / | bar: MUX1 to MUX8
224 | D43 | A28 | HTXCP | [8 empty] | 1V8 | / | / | bar: MUX1 to MUX8
225 | D44 | B28 | HTXCN | [8 empty] | 1V8 | / | / | bar: MUX1 to MUX8
226 | D27 | D26 | HSCL | [8 empty] | 1V8 | / | / | bar: MUX1 to MUX8
227 | D26 | E26 | HSDA | [8 empty] | 1V8 | / | / | bar: MUX1 to MUX8
228 | D58 | E28 | HCEC | [8 empty] | 1V8 | / | / | bar: MUX1 to MUX8
229 | D6 | D28 | HHPD | [8 empty] | 1V8 | / | / | bar: MUX1 to MUX8
230 | D8 | A24 | USB0-DP | [8 empty] | 3V3 | / | / | bar: MUX1 to MUX8
231 | D9 | B24 | USB0-DM | [8 empty] | 3V3 | / | / | bar: MUX1 to MUX8
232 | D46 | D22 | USB2-DP | [8 empty] | 3V3 | / | / | bar: MUX1 to MUX8
233 | D47 | E22 | USB2-DM | [8 empty] | 3V3 | / | / | bar: MUX1 to MUX8
234 | D29 | D24 | USB1-DP | [8 empty] | 3V3 | / | / | bar: MUX1 to MUX8
235 | D30 | E24 | USB1-DM | [8 empty] | 3V3 | / | / | bar: MUX1 to MUX8
236 | D73 | B21 | PCIE-CLKP | [8 empty] | 1V8 | / | / | bar: MUX1 to MUX8
237 | D74 | C21 | PCIE-CLKN | [8 empty] | 1V8 | / | / | bar: MUX1 to MUX8
238 | D59 | A22 | PCIE-TX0-DP | [8 empty] | 1V8 | / | / | bar: MUX1 to MUX8
239 | D60 | B22 | PCIE-TX0-DN | [8 empty] | 1V8 | / | / | bar: MUX1 to MUX8
240 | D62 | B23 | PCIE-RX0-DP | [8 empty] | 1V8 | / | / | bar: MUX1 to MUX8
241 | D63 | C23 | PCIE-RX0-DN | [8 empty] | 1V8 | / | / | bar: MUX1 to MUX8
242 | D11 | C19 | SDC0-CLK | PF2 | SDC0-CLK | UART0-TX |  | I2S3-DIN2 | I2S3-DOUT2 |  | PF-EINT2 | 3V3 | High Impedance | PU/PD | Series 22R
243 | D12 | B19 | SDC0-CMD | PF3 | SDC0-CMD | JTAG-DO |  | I2S3-LRCK |  |  | PF-EINT3 | 3V3 | High Impedance | PU/PD
244 | D13 | A20 | SDC0-D0 | PF1 | SDC0-D0 | JTAG-DI |  | I2S3-DOUT0 | I2S3-DIN1 |  | PF-EINT1 | 3V3 | High Impedance | PU/PD
245 | D32 | B20 | SDC0-D1 | PF0 | SDC0-D1 | JTAG-MS |  | I2S3-DIN0 | I2S3-DOUT1 |  | PF-EINT0 | 3V3 | High Impedance | PU/PD
246 | D33 | A18 | SDC0-D2 | PF5 | SDC0-D2 | JTAG-CK |  | I2S3-BCLK |  |  | PF-EINT5 | 3V3 | High Impedance | PU/PD
247 | D49 | B18 | SDC0-D3 | PF4 | SDC0-D3 | UART0-RX |  | I2S3-DIN3 | I2S3-DOUT3 |  | PF-EINT4 | 3V3 | High Impedance | PU/PD
248 | D50 | D20 | SDC0-DET | MUX1: PF6; MUX5: I2S3-MCLK; MUX8: PF-EINT6 | 3V3 | High Impedance | PU/PD
249 | D34 | C16 | RGMII0-MDC | PH9 | DMIC-DATA0 | SPI2-CLK | I2S2-BCLK | RGMII0-MDC |  |  | PH-EINT9 | 3V3 | High Impedance | PU/PD
250 | D35 | B16 | RGMII0-MDIO | PH10 | DMIC-DATA1 | SPI2-MOSI | I2S2-LRCK | RGMII0-MDIO |  |  | PH-EINT10 | 3V3 | High Impedance | PU/PD
251 | D52 | E16 | RGMII0-TXD0 | PH5 | UART3-RX | SPI1-CLK | LEDC | RGMII0-TXD0 | RMII0-TXD0 |  | PH-EINT5 | 3V3 | High Impedance | PU/PD
252 | D53 | B17 | RGMII0-TXD1 | PH4 | UART3-TX | SPI1-CS0 |  | RGMII0-TXD1 | RMII0-TXD1 |  | PH-EINT4 | 3V3 | High Impedance | PU/PD
253 | D54 | A14 | RGMII0-TXD2 | PH18 | IR-TX | I2S3-DOUT2 | I2S3-DIN2 | RGMII0-TXD2 | RMII0-NULL |  | PH-EINT18 | 3V3 | High Impedance | PU/PD
254 | D69 | B13 | RGMII0-TXD3 | PH17 |  | I2S3-DOUT1 | I2S3-DIN0 | RGMII0-TXD3 | RMII0-NULL |  | PH-EINT17 | 3V3 | High Impedance | PU/PD
255 | D70 | G12 | RGMII0-TXCK | PH6 | UART3-RTS | SPI1-MOSI | OWA-IN | RGMII0-TXCK | RMII0-TXCK |  | PH-EINT6 | 3V3 | High Impedance | PU/PD
256 | D68 | F14 | RGMII0-TXCTL | PH7 | UART3-CTS | SPI1-MISO | OWA-OUT | RGMII0-TXCTL | RMII0-TXEN |  | PH-EINT7 | 3V3 | High Impedance | PU/PD
257 | D67 | D18 | RGMII0-RXCTL | PH2 | TWI1-SCK | I2S2-DIN3 | I2S2-DOUT3 | RGMII0-RXCTL | RMII0-CRS-DV |  | PH-EINT2 | 3V3 | High Impedance | PU/PD
258 | D65 | B14 | RGMII0-RXCK | PH16 | I2S3-DOUT0 | I2S3-DIN1 | CLK-FANOUT0 | RGMII0-RXCK | RMII0-NULL |  | PH-EINT16 | 3V3 | High Impedance | PU/PD
259 | D66 | E18 | RGMII0-RXD0 | PH1 | TWI0-SDA |  |  | RGMII0-RXD0 | RMII0-RXD0 |  | PH-EINT1 | 3V3 | High Impedance | PU/PD
260 | D76 | F18 | RGMII0-RXD1 | PH0 | TWI0-SCK |  |  | RGMII0-RXD1 | RMII0-RXD1 |  | PH-EINT0 | 3V3 | High Impedance | PU/PD
261 | D77 | D14 | RGMII0-RXD2 | PH15 |  |  | I2S3-LRCK | RGMII0-RXD2 | RMII0-NULL |  | PH-EINT15 | 3V3 | High Impedance | PU/PD
262 | D78 | E14 | RGMII0-RXD3 | PH14 |  |  | I2S3-BCLK | RGMII0-RXD3 | RMII0-NULL |  | PH-EINT14 | 3V3 | High Impedance | PU/PD
263 | D79 | B15 | EPHY-CLK-25M | PH13 |  | TWI3-SDA | I2S3-MCLK | RGMII0-EPHY-25M |  |  | PH-EINT13 | 3V3 | High Impedance | PU/PD
264 | D80 | C17 | RGMII0-CLKIN-125M | PH3 | TWI1-SDA | IR-TX | I2S2-DIN2 | RGMII0-CLKIN | RMII0-RXER | I2S2-DOUT2 | PH-EINT3 | 3V3 | High Impedance | PU/PD
265 | D15 | A12 | MCSIA-D0N | MUX1: PK0; MUX2: MCSIA-D0N; MUX8: PK-EINT0 | 1V8/3V3 | High Impedance | PU/PD | The PK IO port is 1V8 for CSI and 3V3 for common IO
266 | D16 | B12 | MCSIA-D0P | MUX1: PK1; MUX2: MCSIA-D0P; MUX8: PK-EINT1 | 1V8/3V3 | High Impedance | PU/PD | The PK IO port is 1V8 for CSI and 3V3 for common IO
267 | D37 | B11 | MCSIA-D1N | MUX1: PK2; MUX2: MCSIA-D1N; MUX8: PK-EINT2 | 1V8/3V3 | High Impedance | PU/PD | The PK IO port is 1V8 for CSI and 3V3 for common IO
268 | D38 | C11 | MCSIA-D1P | MUX1: PK3; MUX2: MCSIA-D1P; MUX8: PK-EINT3 | 1V8/3V3 | High Impedance | PU/PD | The PK IO port is 1V8 for CSI and 3V3 for common IO
269 | D18 | A10 | MCSIA-CKN | MUX1: PK4; MUX2: MCSIA-CKN; MUX3: TWI2-SCK; MUX8: PK-EINT4 | 1V8/3V3 | High Impedance | PU/PD | The PK IO port is 1V8 for CSI and 3V3 for common IO
270 | D19 | B10 | MCSIA-CKP | MUX1: PK5; MUX2: MCSIA-CKP; MUX3: TWI2-SDA; MUX8: PK-EINT5 | 1V8/3V3 | High Impedance | PU/PD | The PK IO port is 1V8 for CSI and 3V3 for common IO
271 | D56 | E12 | MCSIB-D0N | MUX1: PK6; MUX2: MCSIB-D0N; MUX8: PK-EINT6 | 1V8/3V3 | High Impedance | PU/PD | The PK IO port is 1V8 for CSI and 3V3 for common IO
272 | D57 | D12 | MCSIB-D0P | MUX1: PK7; MUX2: MCSIB-D0P; MUX8: PK-EINT7 | 1V8/3V3 | High Impedance | PU/PD | The PK IO port is 1V8 for CSI and 3V3 for common IO
273 | D40 | E10 | MCSIB-D1N | MUX1: PK8; MUX2: MCSIB-D1N; MUX8: PK-EINT8 | 1V8/3V3 | High Impedance | PU/PD | The PK IO port is 1V8 for CSI and 3V3 for common IO
274 | D41 | D10 | MCSIB-D1P | MUX1: PK9; MUX2: MCSIB-D1P; MUX8: PK-EINT9 | 1V8/3V3 | High Impedance | PU/PD | The PK IO port is 1V8 for CSI and 3V3 for common IO
275 | D21 | E8 | MCSIB-CKN | MUX1: PK10; MUX2: MCSIB-CKN; MUX3: TWI3-SCK; MUX8: PK-EINT10 | 1V8/3V3 | High Impedance | PU/PD | The PK IO port is 1V8 for CSI and 3V3 for common IO
276 | D22 | D8 | MCSIB-CKP | MUX1: PK11; MUX2: MCSIB-CKP; MUX3: TWI3-SDA; MUX8: PK-EINT11 | 1V8/3V3 | High Impedance | PU/PD | The PK IO port is 1V8 for CSI and 3V3 for common IO
277 | E1 |  | GND | [8 empty] | 0V | / | / | bar: MUX1 to MUX8
278 | E2 |  | GND | [8 empty] | 0V | / | / | bar: MUX1 to MUX8
279 | E3 |  | GND | [8 empty] | 0V | / | / | bar: MUX1 to MUX8
280 | E4 |  | GND | [8 empty] | 0V | / | / | bar: MUX1 to MUX8
281 | E5 |  | GND | [8 empty] | 0V | / | / | bar: MUX1 to MUX8
282 | E6 |  | GND | [8 empty] | 0V | / | / | bar: MUX1 to MUX8
283 | E7 |  | GND | [8 empty] | 0V | / | / | bar: MUX1 to MUX8
284 | E8 |  | GND | [8 empty] | 0V | / | / | bar: MUX1 to MUX8
285 | E9 |  | GND | [8 empty] | 0V | / | / | bar: MUX1 to MUX8
286 | E10 |  | GND | [8 empty] | 0V | / | / | bar: MUX1 to MUX8
287 | E11 |  | GND | [8 empty] | 0V | / | / | bar: MUX1 to MUX8
288 | E12 |  | GND | [8 empty] | 0V | / | / | bar: MUX1 to MUX8
289 | E13 |  | GND | [8 empty] | 0V | / | / | bar: MUX1 to MUX8
290 | E14 |  | GND | [8 empty] | 0V | / | / | bar: MUX1 to MUX8
291 | E15 |  | GND | [8 empty] | 0V | / | / | bar: MUX1 to MUX8
292 | E16 |  | GND | [8 empty] | 0V | / | / | bar: MUX1 to MUX8
293 | E17 |  | GND | [8 empty] | 0V | / | / | bar: MUX1 to MUX8
294 | E18 |  | GND | [8 empty] | 0V | / | / | bar: MUX1 to MUX8
295 | E19 |  | GND | [8 empty] | 0V | / | / | bar: MUX1 to MUX8
296 | E20 |  | GND | [8 empty] | 0V | / | / | bar: MUX1 to MUX8
297 | E21 |  | GND | [8 empty] | 0V | / | / | bar: MUX1 to MUX8
298 | E22 |  | GND | [8 empty] | 0V | / | / | bar: MUX1 to MUX8
299 | E23 |  | GND | [8 empty] | 0V | / | / | bar: MUX1 to MUX8
300 | E24 |  | GND | [8 empty] | 0V | / | / | bar: MUX1 to MUX8
301 | E25 |  | GND | [8 empty] | 0V | / | / | bar: MUX1 to MUX8
302 | E26 |  | GND | [8 empty] | 0V | / | / | bar: MUX1 to MUX8
303 | E27 |  | GND | [8 empty] | 0V | / | / | bar: MUX1 to MUX8
304 | E28 |  | GND | [8 empty] | 0V | / | / | bar: MUX1 to MUX8
305 | E29 |  | GND | [8 empty] | 0V | / | / | bar: MUX1 to MUX8
306 | E30 |  | GND | [8 empty] | 0V | / | / | bar: MUX1 to MUX8
307 | E31 |  | GND | [8 empty] | 0V | / | / | bar: MUX1 to MUX8
308 | E32 |  | GND | [8 empty] | 0V | / | / | bar: MUX1 to MUX8
309 | E33 |  | GND | [8 empty] | 0V | / | / | bar: MUX1 to MUX8
310 | E34 |  | GND | [8 empty] | 0V | / | / | bar: MUX1 to MUX8
311 | E35 |  | GND | [8 empty] | 0V | / | / | bar: MUX1 to MUX8
312 | A15 |  | GND | [8 empty] | 0V | / | / | bar: MUX1 to MUX8
313 | A58 |  | GND | [8 empty] | 0V | / | / | bar: MUX1 to MUX8
314 | A38 |  | GND | [8 empty] | 0V | / | / | bar: MUX1 to MUX8
315 | A76 |  | GND | [8 empty] | 0V | / | / | bar: MUX1 to MUX8
316 | A18 |  | GND | [8 empty] | 0V | / | / | bar: MUX1 to MUX8
317 | A61 |  | GND | [8 empty] | 0V | / | / | bar: MUX1 to MUX8
318 | A93 |  | GND | [8 empty] | 0V | / | / | bar: MUX1 to MUX8
319 | A63 |  | GND | [8 empty] | 0V | / | / | bar: MUX1 to MUX8
320 | A44 |  | GND | [8 empty] | 0V | / | / | bar: MUX1 to MUX8
321 | A45 |  | GND | [8 empty] | 0V | / | / | bar: MUX1 to MUX8
322 | A3 |  | GND | [8 empty] | 0V | / | / | bar: MUX1 to MUX8
323 | A6 |  | GND | [8 empty] | 0V | / | / | bar: MUX1 to MUX8
324 | A26 |  | GND | [8 empty] | 0V | / | / | bar: MUX1 to MUX8
325 | A48 |  | GND | [8 empty] | 0V | / | / | bar: MUX1 to MUX8
326 | A9 |  | GND | [8 empty] | 0V | / | / | bar: MUX1 to MUX8
327 | A32 |  | GND | [8 empty] | 0V | / | / | bar: MUX1 to MUX8
328 | A70 |  | GND | [8 empty] | 0V | / | / | bar: MUX1 to MUX8
329 | A90 |  | GND | [8 empty] | 0V | / | / | bar: MUX1 to MUX8
330 | A87 |  | GND | [8 empty] | 0V | / | / | bar: MUX1 to MUX8
331 | B8 |  | GND | [8 empty] | 0V | / | / | bar: MUX1 to MUX8
332 | B28 |  | GND | [8 empty] | 0V | / | / | bar: MUX1 to MUX8
333 | B74 |  | GND | [8 empty] | 0V | / | / | bar: MUX1 to MUX8
334 | B33 |  | GND | [8 empty] | 0V | / | / | bar: MUX1 to MUX8
335 | C29 |  | GND | [8 empty] | 0V | / | / | bar: MUX1 to MUX8
336 | C67 |  | GND | [8 empty] | 0V | / | / | bar: MUX1 to MUX8
337 | C7 |  | GND | [8 empty] | 0V | / | / | bar: MUX1 to MUX8
338 | C85 |  | GND | [8 empty] | 0V | / | / | bar: MUX1 to MUX8
339 | C82 |  | GND | [8 empty] | 0V | / | / | bar: MUX1 to MUX8
340 | C68 |  | GND | [8 empty] | 0V | / | / | bar: MUX1 to MUX8
341 | C8 |  | GND | [8 empty] | 0V | / | / | bar: MUX1 to MUX8
342 | C5 |  | GND | [8 empty] | 0V | / | / | bar: MUX1 to MUX8
343 | C83 |  | GND | [8 empty] | 0V | / | / | bar: MUX1 to MUX8
344 | C31 |  | GND | [8 empty] | 0V | / | / | bar: MUX1 to MUX8
345 | C69 |  | GND | [8 empty] | 0V | / | / | bar: MUX1 to MUX8
346 | C10 |  | GND | [8 empty] | 0V | / | / | bar: MUX1 to MUX8
347 | C81 |  | GND | [8 empty] | 0V | / | / | bar: MUX1 to MUX8
348 | C12 |  | GND | [8 empty] | 0V | / | / | bar: MUX1 to MUX8
349 | C72 |  | GND | [8 empty] | 0V | / | / | bar: MUX1 to MUX8
350 | C74 |  | GND | [8 empty] | 0V | / | / | bar: MUX1 to MUX8
351 | C43 |  | GND | [8 empty] | 0V | / | / | bar: MUX1 to MUX8
352 | C37 |  | GND | [8 empty] | 0V | / | / | bar: MUX1 to MUX8
353 | C75 |  | GND | [8 empty] | 0V | / | / | bar: MUX1 to MUX8
354 | C15 |  | GND | [8 empty] | 0V | / | / | bar: MUX1 to MUX8
355 | C59 |  | GND | [8 empty] | 0V | / | / | bar: MUX1 to MUX8
356 | C91 |  | GND | [8 empty] | 0V | / | / | bar: MUX1 to MUX8
357 | D31 |  | GND | [8 empty] | 0V | / | / | bar: MUX1 to MUX8
358 | D36 |  | GND | [8 empty] | 0V | / | / | bar: MUX1 to MUX8
359 | D10 |  | GND | [8 empty] | 0V | / | / | bar: MUX1 to MUX8
360 | D14 |  | GND | [8 empty] | 0V | / | / | bar: MUX1 to MUX8
361 | D48 |  | GND | [8 empty] | 0V | / | / | bar: MUX1 to MUX8
362 | D61 |  | GND | [8 empty] | 0V | / | / | bar: MUX1 to MUX8
363 | D28 |  | GND | [8 empty] | 0V | / | / | bar: MUX1 to MUX8
364 | D7 |  | GND | [8 empty] | 0V | / | / | bar: MUX1 to MUX8
365 | D71 |  | GND | [8 empty] | 0V | / | / | bar: MUX1 to MUX8
366 | D75 |  | GND | [8 empty] | 0V | / | / | bar: MUX1 to MUX8
367 | D64 |  | GND | [8 empty] | 0V | / | / | bar: MUX1 to MUX8
368 | D45 |  | GND | [8 empty] | 0V | / | / | bar: MUX1 to MUX8
369 | D3 |  | GND | [8 empty] | 0V | / | / | bar: MUX1 to MUX8
370 | D72 |  | GND | [8 empty] | 0V | / | / | bar: MUX1 to MUX8
371 | D42 |  | GND | [8 empty] | 0V | / | / | bar: MUX1 to MUX8
372 | D25 |  | GND | [8 empty] | 0V | / | / | bar: MUX1 to MUX8
373 | C40 |  | GND | [8 empty] | 0V | / | / | bar: MUX1 to MUX8
374 | C78 |  | GND | [8 empty] | 0V | / | / | bar: MUX1 to MUX8
375 | C18 |  | GND | [8 empty] | 0V | / | / | bar: MUX1 to MUX8
376 | C62 |  | GND | [8 empty] | 0V | / | / | bar: MUX1 to MUX8
377 | D20 |  | GND | [8 empty] | 0V | / | / | bar: MUX1 to MUX8
378 | D39 |  | GND | [8 empty] | 0V | / | / | bar: MUX1 to MUX8
379 | D51 |  | GND | [8 empty] | 0V | / | / | bar: MUX1 to MUX8
380 | D55 |  | GND | [8 empty] | 0V | / | / | bar: MUX1 to MUX8
381 | D17 |  | GND | [8 empty] | 0V | / | / | bar: MUX1 to MUX8