## Pin List
|  | MYC-LR3568X PIN MAP | [5 empty] | Version：V1.0 2024.03.05
LGA381 Pin Name | Net Name | CPU Ball | MUX1 | MUX2 | MUX3 | MUX4 | MUX5 | MUX6 | Power Rail | I/O | Default function | Comment
A27 | HDMI_TXCLKN_PORT | AG19 | MUX1: HDMI_TX_CLKN |  | O | HDMI_TXCLKN_PORT
A28 | HDMI_TXCLKP_PORT | AH19 | MUX1: HDMI_TX_CLKP |  | O | HDMI_TXCLKP_PORT
A4 | HDMI_TX0N_PORT | AH20 | MUX1: HDMI_TX_D0N |  | O | HDMI_TX0N_PORT
A5 | HDMI_TX0P_PORT | AG20 | MUX1: HDMI_TX_D0P |  | O | HDMI_TX0P_PORT
A30 | HDMI_TX1N_PORT | AH21 | MUX1: HDMI_TX_D1N |  | O | HDMI_TX1N_PORT
A31 | HDMI_TX1P_PORT | AG21 | MUX1: HDMI_TX_D1P |  | O | HDMI_TX1P_PORT
A7 | HDMI_TX2N_PORT | AH22 | MUX1: HDMI_TX_D2N |  | O | HDMI_TX2N_PORT
A8 | HDMI_TX2P_PORT | AG22 | MUX1: HDMI_TX_D2P |  | O | HDMI_TX2P_PORT
A24 | HDMITX_SDA | AG7 | MUX1: GPIO4_D0_u; MUX2: HDMITX_SDA; MUX3: I2C5_SDA_M1 |  | I/O | HDMITX_SDA | No pull
A25 | HDMITX_SCL | AG8 | MUX1: GPIO4_C7_u; MUX2: HDMITX_SCL; MUX3: I2C5_SCL_M1 |  | O | HDMITX_SCL | No pull
A1 | HDMITX_CEC_M0 | AH6 | MUX1: GPIO4_D1_u; MUX2: HDMITX_CEC_M0; MUX3: SPI3_CS1_M1 | 3.3V | I/O | HDMITX_CEC_M0 | No pull
A2 | HDMI_TX_HPDIN | AB18 | MUX1: HDMI_TX_HPDIN |  | I | HDMI_TX_HPDIN
A53 | MIPI_DSI_TX0_CLKN/LVDS_TX0_CLKN | AG15 | MUX1: MIPI_DSI_TX0_CLKN; MUX2: LVDS_TX0_CLKN |  | O | LVDS_TX0_CLKN
A54 | MIPI_DSI_TX0_CLKP/LVDS_TX0_CLKP | AH15 | MUX1: MIPI_DSI_TX0_CLKP; MUX2: LVDS_TX0_CLKP |  | O | LVDS_TX0_CLKP
A10 | MIPI_DSI_TX0_D0N/LVDS_TX0_D0N | AG17 | MUX1: MIPI_DSI_TX0_D0N; MUX2: LVDS_TX0_D0N |  | O | LVDS_TX0_D0N
A11 | MIPI_DSI_TX0_D0P/LVDS_TX0_D0P | AH17 | MUX1: MIPI_DSI_TX0_D0P; MUX2: LVDS_TX0_D0P |  | O | LVDS_TX0_D0P
A33 | MIPI_DSI_TX0_D1N/LVDS_TX0_D1N | AG16 | MUX1: MIPI_DSI_TX0_D1N; MUX2: LVDS_TX0_D1N |  | O | LVDS_TX0_D1N
A34 | MIPI_DSI_TX0_D1P/LVDS_TX0_D1P | AH16 | MUX1: MIPI_DSI_TX0_D1P; MUX2: LVDS_TX0_D1P |  | O | LVDS_TX0_D1P
A13 | MIPI_DSI_TX0_D2N/LVDS_TX0_D2N | AG14 | MUX1: MIPI_DSI_TX0_D2N; MUX2: LVDS_TX0_D2N |  | O | LVDS_TX0_D2N
A14 | MIPI_DSI_TX0_D2P/LVDS_TX0_D2P | AH14 | MUX1: MIPI_DSI_TX0_D2P; MUX2: LVDS_TX0_D2P |  | O | LVDS_TX0_D2P
A36 | MIPI_DSI_TX0_D3N/LVDS_TX0_D3N | AG13 | MUX1: MIPI_DSI_TX0_D3N; MUX2: LVDS_TX0_D3N |  | O | LVDS_TX0_D3N
A37 | MIPI_DSI_TX0_D3P/LVDS_TX0_D3P | AH13 | MUX1: MIPI_DSI_TX0_D3P; MUX2: LVDS_TX0_D3P |  | O | LVDS_TX0_D3P
A56 | MIPI_DSI_TX1_CLKN | AE15 | MUX1: MIPI_DSI_TX1_CLKN; MUX2: LVDS_TX1_CLKN |  | O | MIPI_DSI_TX1_CLKN
A57 | MIPI_DSI_TX1_CLKP | AD15 | MUX1: MIPI_DSI_TX1_CLKP; MUX2: LVDS_TX1_CLKP |  | O | MIPI_DSI_TX1_CLKP
A71 | MIPI_DSI_TX1_D0N | AE18 | MUX1: MIPI_DSI_TX1_D0N; MUX2: LVDS_TX1_D0N |  | O | MIPI_DSI_TX1_D0N
A72 | MIPI_DSI_TX1_D0P | AD18 | MUX1: MIPI_DSI_TX1_D0P; MUX2: LVDS_TX1_D0P |  | O | MIPI_DSI_TX1_D0P
A85 | MIPI_DSI_TX1_D1N | AC17 | MUX1: MIPI_DSI_TX1_D1N; MUX2: LVDS_TX1_D1N |  | O | MIPI_DSI_TX1_D1N
A86 | MIPI_DSI_TX1_D1P | AD17 | MUX1: MIPI_DSI_TX1_D1P; MUX2: LVDS_TX1_D1P |  | O | MIPI_DSI_TX1_D1P
A74 | MIPI_DSI_TX1_D2N | AC14 | MUX1: MIPI_DSI_TX1_D2N; MUX2: LVDS_TX1_D2N |  | O | MIPI_DSI_TX1_D2N
A75 | MIPI_DSI_TX1_D2P | AD14 | MUX1: MIPI_DSI_TX1_D2P; MUX2: LVDS_TX1_D2P |  | O | MIPI_DSI_TX1_D2P
A88 | MIPI_DSI_TX1_D3N | AE12 | MUX1: MIPI_DSI_TX1_D3N; MUX2: LVDS_TX1_D3N |  | O | MIPI_DSI_TX1_D3N
A89 | MIPI_DSI_TX1_D3P | AD12 | MUX1: MIPI_DSI_TX1_D3P; MUX2: LVDS_TX1_D3P |  | O | MIPI_DSI_TX1_D3P
A59 | PCIE20_REFCLKN | V25 | MUX1: PCIE20_REFCLKN |  | O | PCIE20_REFCLKN
A60 | PCIE20_REFCLKP | V24 | MUX1: PCIE20_REFCLKP |  | O | PCIE20_REFCLKP
A91 | PCIE20_TXN/SATA2_TXN | W28 | MUX1: PCIE20_TXN; MUX2: SATA2_TXN; MUX3: QSGMII_TXN_M1 |  | O | PCIE20_TXN
A92 | PCIE20_TXP/SATA2_TXP | W27 | MUX1: PCIE20_TXP; MUX2: SATA2_TXP; MUX3: QSGMII_TXP_M1 |  | O | PCIE20_TXP
A77 | PCIE20_RXN/SATA2_RXN | Y28 | MUX1: PCIE20_RXN; MUX2: SATA2_RXN; MUX3: QSGMII_RXN_M 1 |  | I | PCIE20_RXN
A78 | PCIE20_RXP/SATA2_RXP | Y27 | MUX1: PCIE20_RXP; MUX2: SATA2_RXP; MUX3: QSGMII_RXP_M1 |  | I | PCIE20_RXP
A17 | CAN0_RX_M0 | AB20 | GPIO0_B4_u | I2C1_SDA | CAN0_RX_M0 | PCIE20_BUTTONRST n | MCU_JTAG_TCK |  | 3.3V | I | CAN0_RX_M0
A18 | CAN0_TX_M0 | AG24 | GPIO0_B3_u | I2C1_SCL | CAN0_TX_M0 | PCIE30X1_BUTTONR STn | MCU_JTAG_TDO |  | 3.3V | O | CAN0_TX_M0
A19 | UART0_RX | AD22 | GPIO0_C0_d | PWM1_M0 | GPUAVS | UART0_RX |  |  | 3.3V | I | UART0_RX
A20 | UART0_TX | AF23 | GPIO0_C1_d | PWM2_M0 | NPUAVS | UART0_TX | MCU_JTAG_TDI |  | 3.3V | O | UART0_TX
A46 | UART2_RX_DEBUG | AC20 | MUX1: GPIO0_D0_u; MUX2: UART2_RX_M0 | 3.3V | I | UART2_RX_M0
A47 | UART2_TX_DEBUG | AH24 | MUX1: GPIO0_D1_u; MUX2: UART2_TX_M0 | 3.3V | O | UART2_TX_M0
A81 | I2S3_MCLK_M0 | AE5 | GPIO3_A2_d | LCDC_D9 | VOP_BT1120_D1 | GMAC1_TXD2_M0 | I2S3_MCLK_M0 | SDMMC2_D1_M1 | 3.3V | I | GPIO3_A2_d
A66 | I2S3_LRCK_M0 | AF4 | GPIO3_A4_d | LCDC_D11 | VOP_BT1120_D3 | GMAC1_RXD2_M0 | I2S3_LRCK_M0 | SDMMC2_D3_M1 | 3.3V | O | I2S3_LRCK_M0
A67 | I2S3_SCLK_M0 | AG4 | GPIO3_A3_d | LCDC_D10 | VOP_BT1120_D2 | GMAC1_TXD3_M0 | I2S3_SCLK_M0 | SDMMC2_D2_M1 | 3.3V | O | I2S3_SCLK_M0
A48 | I2S3_SDI_M0 | AG3 | GPIO3_A6_d | LCDC_D13 | VOP_BT1120_CL K | GMAC1_TXCLK_M0 | I2S3_SDI_M0 | SDMMC2_CLK_M 1 | 3.3V | I | I2S3_SDI_M0
A49 | I2S3_SDO_M0 | AH3 | GPIO3_A5_d | LCDC_D12 | VOP_BT1120_D4 | GMAC1_RXD3_M0 | I2S3_SDO_M0 | SDMMC2_CMD_M 1 | 3.3V | O | I2S3_SDO_M0
A21 | PWM5 | AD21 | GPIO0_C4_d | PWM5 | SPI0_CS1_M0 | UART0_RTSn |  |  | 3.3V | O | GPIO0_C4_d
A22 | PWM7_IR | AD20 | GPIO0_C6_d | PWM7_IR | SPI0_CS0_M0 | PCIE30X2_PERSTn_ M0 |  |  | 3.3V | O | GPIO0_C6_d
A23 | PWM6 | AC21 | GPIO0_C5_d | PWM6 | SPI0_MISO_M0 | PCIE30X2_WAKEn_ M0 |  |  | 3.3V | O | GPIO0_C5_d
A43 | PWM3_IR | AG23 | GPIO0_C2_d | PWM3_IR | EDP_HPDIN_M1 | PCIE30X1_WAKEn_ M0 | MCU_JTAG_TMS |  | 3.3V | O | GPIO0_C2_d
A44 | PWM4 | AE23 | GPIO0_C3_d | PWM4 | VOP_PWM_M0 | PCIE30X1_PERSTn_ M0 | MCU_JTAG_TRSTn |  | 3.3V | O | PWM4
A45 | PWM0_M0 | AH26 | MUX1: GPIO0_B7_d; MUX2: PWM0_M0; MUX3: CPUAVS | 3.3V | O | GPIO0_B7_d
A40 | GPIO0_B0 | AD23 | GPIO0_B0_u | CLK32K_IN | CLK32K_OUT0 | PCIE30X2_BUTTONR STn |  |  | 3.3V | O | GPIO0_B0_u
A62 | GPIO0_A5 | AF25 | GPIO0_A5_d | SDMMC0_PWREN | SATA_MP_SWITC H | PCIE20_CLKREQn_M 0 |  |  | 3.3V | O | GPIO0_A5_d
A63 | GPIO0_C7 | AH25 | GPIO0_C7_d | HDMITX_CEC_M1 | PWM0_M1 | UART0_CTSn |  |  | 3.3V | O | GPIO0_C7_d
A80 | GPIO0_A6 | AE24 | GPIO0_A6_d | GPU_PWREN | SATA_CP_POD | PCIE30X2_CLKREQn _M0 |  |  | 3.3V | O | GPIO0_A6_d
A39 | GPIO0_D3 | AE26 | MUX1: GPIO0_D3_d | 1.8V | O | GPIO0_D3_d
A41 | GPIO0_D4 | AB23 | MUX1: GPIO0_D4_d | 1.8V | O | GPIO0_D4_d
A42 | GPIO0_D6 | AC24 | MUX1: GPIO0_D6_d | 1.8V | I | GPIO0_D6_d
A64 | GPIO0_D5 | AD25 | MUX1: GPIO0_D5_d | 1.8V | O | GPIO0_D5_d
A68 | I2C3_SCL_M1 | AE2 | GPIO3_B5_d | LCDC_D20 | VOP_BT1120_D1 1 | GMAC1_TXD0_M0 | I2C3_SCL_M1 | PWM10_M0 | 3.3V | O | GPIO0_A6_d | No pull
A69 | I2C3_SDA_M1 | AE3 | GPIO3_B6_d | LCDC_D21 | VOP_BT1120_D1 2 | GMAC1_TXD1_M0 | I2C3_SDA_M1 | PWM11_IR_M0 | 3.3V | O | GPIO3_B6_d | No pull
A82 | I2C2_SDA_M0 | AA20 | GPIO0_B6_u | I2C2_SDA_M0 | SPI0_MOSI_M0 | PCIE20_PERSTn_M0 | PWM2_M1 |  | 3.3V | O | GPIO0_B6_u | No pull
A83 | I2C2_SCL_M0 | AC22 | GPIO0_B5_u | I2C2_SCL_M0 | SPI0_CLK_M0 | PCIE20_WAKEn_M0 | PWM1_M1 |  | 3.3V | O | GPIO0_B5_u | No pull
A16 | REFCLK_OUT | AG27 | MUX1: GPIO0_A0_d; MUX2: REFCLK_OUT | 3.3V | NC | NC
A3 | GND
A6 | GND
A9 | GND
A12 | GND
A15 | GND
A26 | GND
A29 | GND
A32 | GND
A35 | GND
A38 | GND
A50 | GND
A51 | GND
A52 | GND
A55 | GND
A58 | GND
A61 | GND
A65 | GND
B35 | SDMMC0_CLK | H28 | GPIO2_A2_d | SDMMC0_CLK | TEST_CLKOUT | UART5_TX_M0 | CAN0_RX_M1 |  | 3.3V | O | SDMMC0_CLK
B78 | SDMMC0_D0 | J25 | GPIO1_D5_u | SDMMC0_D0 | UART2_TX_M1 | UART6_TX_M1 | PWM8_M1 |  | 3.3V | I/O | SDMMC0_D0
B66 | SDMMC0_D1 | J24 | GPIO1_D6_u | SDMMC0_D1 | UART2_RX_M1 | UART6_RX_M1 | PWM9_M1 |  | 3.3V | I/O | SDMMC0_D1
B67 | SDMMC0_D2 | H26 | GPIO1_D7_u | SDMMC0_D2 | ARMJTAG_TCK | UART5_CTSn_M0 |  |  | 3.3V | I/O | SDMMC0_D2
B52 | SDMMC0_D3 | J23 | GPIO2_A0_u | SDMMC0_D3 | ARMJTAG_TMS | UART5_RTSn_M0 |  |  | 3.3V | I/O | SDMMC0_D3
B53 | SDMMC0_CMD | H27 | GPIO2_A1_u | SDMMC0_CMD | PWM10_M1 | UART5_RX_M0 | CAN0_TX_M1 |  | 3.3V | O | SDMMC0_CMD
B34 | SDMMC0_DET_L | Y22 | GPIO0_A4_u | SDMMC0_DET | SATA_CP_DET | PCIE30X1_CLKREQn _M0 |  |  | 3.3V | I | SDMMC0_DET
B72 | CAN1_RX_M1 | AF8 | GPIO4_C2_d | PWM14_M1 | SPI3_CLK_M1 | CAN1_RX_M1 | PCIE30X2_CLKREQ n_M2 | I2S3_MCLK_M1 | 3.3V | I | CAN1_RX_M1
B71 | CAN1_TX_M1 | AA11 | GPIO4_C3_d | PWM15_IR_M1 | SPI3_MOSI_M1 | CAN1_TX_M1 | PCIE30X2_WAKEn_ M2 | I2S3_SCLK_M1 | 3.3V | O | CAN1_TX_M1
B58 | UART5_TX_M1 | AA7 | GPIO3_C2_d | LCDC_VSYNC | VOP_BT1120_D1 4 | SPI1_MISO_M1 | UART5_TX_M1 | I2S1_SDO3_M2 | 3.3V | O | UART5_TX_M1
B44 | UART5_RX_M1 | AC4 | GPIO3_C3_d | LCDC_DEN | VOP_BT1120_D1 5 | SPI1_CLK_M1 | UART5_RX_M1 | I2S1_SCLK_RX_ M2 | 3.3V | I | UART5_RX_M1
B25 | UART7_TX_M1 | AC3 | GPIO3_C4_d | PWM14_M0 | VOP_PWM_M1 | GMAC1_MDC_M0 | UART7_TX_M1 | PDM_CLK1_M2 | 3.3V | O | UART7_TX_M1
B43 | UART7_RX_M1 | AC2 | GPIO3_C5_d | PWM15_IR_M0 | SPDIF_TX_M1 | GMAC1_MDIO_M0 | UART7_RX_M1 | I2S1_LRCK_RX_ M2 | 3.3V | I | UART7_RX_M1
B24 | UART4_TX_M1 | AF2 | GPIO3_B2_d | LCDC_D17 | VOP_BT1120_D8 | GMAC1_RXD1_M0 | UART4_TX_M1 | PWM9_M0 | 3.3V | O | UART4_TX_M1
B42 | UART4_RX_M1 | AG1 | GPIO3_B1_d | LCDC_D16 | VOP_BT1120_D7 | GMAC1_RXD0_M0 | UART4_RX_M1 | PWM8_M0 | 3.3V | I | UART4_RX_M1
B12 | I2C5_SCL_M0 | AF1 | GPIO3_B3_d | LCDC_D18 | VOP_BT1120_D9 | GMAC1_RXDV_CRS_ M0 | I2C5_SCL_M0 | PDM_SDI0_M2 | 3.3V | O | I2C5_SCL_M0 | Pull up 2.2K to 3.3V
B11 | I2C5_SDA_M0 | AE1 | GPIO3_B4_d | LCDC_D19 | VOP_BT1120_D1 0 | GMAC1_RXER_M0 | I2C5_SDA_M0 | PDM_SDI1_M2 | 3.3V | I/O | I2C5_SDA_M0 | Pull up 2.2K to 3.3V
B48 | MULTI_PHY0_REFCLKP | R24 | MUX1: MULTI_PHY0_REFCLKP |  | NC | NC
B47 | MULTI_PHY0_REFCLKN | R25 | MUX1: MULTI_PHY0_REFCLKN |  | NC | NC
B30 | MULTI_PHY1_REFCLKP | U25 | MUX1: MULTI_PHY1_REFCLKP |  | NC | NC
B29 | MULTI_PHY1_REFCLKN | U24 | MUX1: MULTI_PHY1_REFCLKN |  | NC | NC
B65 | UPDATE | [8 empty] | I | UPDATE | Pull down 10K to GND
B64 | RK809_EXT_EN | [8 empty] | O | RK809_EXT_EN
B14 | RESET | AH27 | MUX1: nPOR_u | 3.3V | I | RESET | Pull up 10K to 3.3V
B51 | RK809_PWRON | [8 empty] | I | RK809_PWRON | Internal 17K pull up to 3.3V
B50 | RK809_32KOUT | [7 empty] | 3.3V | O | RK809_32KOUT | Pull up 10K to 1.8V
B10 | MIC1_INN | [8 empty] | I | MIC1_INN
B9 | MIC1_INP | [8 empty] | I | MIC1_INP
B8 | SPKP_OUT | [8 empty] | O | SPKP_OUT
B7 | SPKN_OUT | [8 empty] | O | SPKN_OUT
B6 | HPL_OUT | [8 empty] | O | HPL_OUT
B5 | HPR_OUT | [8 empty] | O | HPR_OUT
B26 | HP_SNS | [8 empty] | O | HP_SNS
B70 | VCC5V0_SYS | [7 empty] | 5V | I
B57 | VCC5V0_SYS | [7 empty] | 5V | I
B56 | VCC5V0_SYS | [7 empty] | 5V | I
B39 | VCC5V0_SYS | [7 empty] | 5V | I
B41 | VCC3V3_SYS | [7 empty] | 3.3V | I
B40 | VCC3V3_SYS | [7 empty] | 3.3V | I
B22 | VCC3V3_SYS | [7 empty] | 3.3V | I
B21 | VCC3V3_SYS | [7 empty] | 3.3V | I
B20 | VCC3V3_SYS | [7 empty] | 3.3V | I
B19 | VCC3V3_SYS | [7 empty] | 3.3V | I
B80 | VCC3V3_SD | [7 empty] | 3.3V | O
B79 | VCC3V3_SD | [7 empty] | 3.3V | O
B77 | GND
B76 | GND
B75 | GND
B74 | GND
B73 | GND
B69 | GND
B68 | GND
B63 | GND
B62 | GND
B61 | GND
B60 | GND
B59 | GND
B55 | GND
B54 | GND
B49 | GND
B46 | GND
B45 | GND
B38 | GND
B37 | GND
B36 | GND
B33 | GND
B32 | GND
B31 | GND
B28 | GND
B27 | GND
B23 | GND
B18 | GND
B17 | GND
B16 | GND
B15 | GND
B13 | GND
B4 | GND
B3 | GND
B2 | GND
B1 | GND
A93 | GND
A90 | GND
A87 | GND
A84 | GND
A79 | GND
A76 | GND
A73 | GND
A70 | GND
C66 | PCIE30_REFCLKN_IN | AA25 | MUX1: PCIE30_REFCLKN_IN |  | O | PCIE30_REFCLKN_IN
C65 | PCIE30_REFCLKP_IN | Y25 | MUX1: PCIE30_REFCLKP_IN |  | O | PCIE30_REFCLKP_IN
C5 | PCIE30_TX0N | AA27 | MUX1: PCIE30_TX0N |  | O | PCIE30_TX0N
C4 | PCIE30_TX0P | AA28 | MUX1: PCIE30_TX0P |  | O | PCIE30_TX0P
C2 | PCIE30_RX0N | AC27 | MUX1: PCIE30_RX0N |  | I | PCIE30_RX0N
C1 | PCIE30_RX0P | AC28 | MUX1: PCIE30_RX0P |  | I | PCIE30_RX0P
C47 | PCIE30_TX1N | AB27 | MUX1: PCIE30_TX1N |  | O | PCIE30_TX1N
C46 | PCIE30_TX1P | AB28 | MUX1: PCIE30_TX1P |  | O | PCIE30_TX1P
C25 | PCIE30_RX1N | AD27 | MUX1: PCIE30_RX1N |  | I | PCIE30_RX1N
C24 | PCIE30_RX1P | AD28 | MUX1: PCIE30_RX1P |  | I | PCIE30_RX1P
C11 | USB3_HOST1_DM | P25 | MUX1: USB3_HOST1_DM |  | I/O | USB3_HOST1_DM
C10 | USB3_HOST1_DP | P24 | MUX1: USB3_HOST1_DP |  | I/O | USB3_HOST1_DP
C28 | USB3_HOST1_SSTXN | V27 | MUX1: USB3_HOST1_SSTXN; MUX2: SATA1_TXN; MUX3: QSGMII_TXN_M0 |  | O | USB3_HOST1_SST XN
C27 | USB3_HOST1_SSTXP | V28 | MUX1: USB3_HOST1_SSTXP; MUX2: SATA1_TXP; MUX3: QSGMII_TXP_M0 |  | O | USB3_HOST1_SST XP
C8 | USB3_HOST1_SSRXN | U27 | MUX1: USB3_HOST1_SSRXN; MUX2: SATA1_RXN; MUX3: QSGMII_RXN_M 0 |  | I | USB3_HOST1_SSR XN
C7 | USB3_HOST1_SSRXP | U28 | MUX1: USB3_HOST1_SSRXP; MUX2: SATA1_RXP; MUX3: QSGMII_RXP_M0 |  | I | USB3_HOST1_SSR XP
C31 | USB3_OTG0_DM | P28 | MUX1: USB3_OTG0_DM |  | I/O | USB3_OTG0_DM
C30 | USB3_OTG0_DP | P27 | MUX1: USB3_OTG0_DP |  | I/O | USB3_OTG0_DP
C53 | USB3_OTG0_SSTXN | T27 | MUX1: USB3_OTG0_SSTXN; MUX2: SATA0_TXN |  | O | USB3_OTG0_SSTX N
C52 | USB3_OTG0_SSTXP | T28 | MUX1: USB3_OTG0_SSTXP; MUX2: SATA0_TXP |  | O | USB3_OTG0_SSTX P
C50 | USB3_OTG0_SSRXN | R27 | MUX1: USB3_OTG0_SSRXN; MUX2: SATA0_RXN |  | I | USB3_OTG0_SSRX N
C49 | USB3_OTG0_SSRXP | R28 | MUX1: USB3_OTG0_SSRXP; MUX2: SATA0_RXP |  | I | USB3_OTG0_SSRX P
C82 | USB3_OTG0_VBUSDET | M24 | MUX1: USB3_OTG0_VBUSDET |  | I | USB3_OTG0_VBUSDET
C81 | USB3_OTG0_ID | L23 | MUX1: USB3_OTG0_ID |  | I | USB3_OTG0_ID
C16 | RGMII0_MDC | H24 | GPIO2_C3_d | I2S2_LRCK_TX_M 0 | GMAC0_MDC | UART9_RTSn_M0 | SPI2_MOSI_M0 |  | 1.8V | O | GMAC0_MDC
C38 | RGMII0_MDIO | H23 | GPIO2_C4_d | I2S2_SDO_M0 | GMAC0_MDIO | UART9_CTSn_M0 | SPI2_CS0_M0 |  | 1.8V | I/O | GMAC0_MDIO
C92 | RGMII0_TX_CLK | D27 | GPIO2_B0_d | SDMMC1_CLK | GMAC0_TXCLK | UART9_TX_M0 |  |  | 1.8V | O | GMAC0_TXCLK
C17 | RGMII0_TX_EN | G28 | GPIO2_B5_u | GMAC0_TXEN | UART1_RTSn_M0 | SPI1_CLK_M0 |  |  | 1.8V | O | GMAC0_TXEN
C40 | RGMII0_TXD0 | F28 | MUX1: GPIO2_B3_u; MUX2: GMAC0_TXD0; MUX3: UART1_RX_M0 | 1.8V | O | GMAC0_TXD0
C60 | RGMII0_TXD1 | G27 | MUX1: GPIO2_B4_u; MUX2: GMAC0_TXD1; MUX3: UART1_TX_M0 | 1.8V | O | GMAC0_TXD1
C77 | RGMII0_TXD2 | C27 | GPIO2_A6_u | SDMMC1_D3 | GMAC0_TXD2 | UART7_TX_M0 |  |  | 1.8V | O | GMAC0_TXD2
C91 | RGMII0_TXD3 | C28 | GPIO2_A7_u | SDMMC1_CMD | GMAC0_TXD3 | UART9_RX_M0 |  |  | 1.8V | O | GMAC0_TXD3
C75 | RGMII0_RX_CLK | B28 | GPIO2_A5_u | SDMMC1_D2 | GMAC0_RXCLK | UART7_RX_M0 |  |  | 1.8V | I | GMAC0_RXCLK
C89 | RGMII0_RXDV | F24 | GPIO2_C0_d | I2S2_LRCK_RX_ M0 | GMAC0_RXDV_C RS | UART6_CTSn_M0 | SPI1_CS0_M0 |  | 1.8V | I | GMAC0_RXDV_C RS
C39 | RGMII0_RXD0 | F27 | GPIO2_B6_u | GMAC0_RXD0 | UART1_CTSn_M0 | SPI1_MISO_M0 |  |  | 1.8V | I | GMAC0_RXD0
C59 | RGMII0_RXD1 | H25 | GPIO2_B7_d | I2S2_SCLK_RX_ M0 | GMAC0_RXD1 | UART6_RTSn_M0 | SPI1_MOSI_M0 |  | 1.8V | I | GMAC0_RXD1
C76 | RGMII0_RXD2 | E27 | GPIO2_A3_u | SDMMC1_D0 | GMAC0_RXD2 | UART6_RX_M0 |  |  | 1.8V | I | GMAC0_RXD2
C90 | RGMII0_RXD3 | E28 | GPIO2_A4_u | SDMMC1_D1 | GMAC0_RXD3 | UART6_TX_M0 |  |  | 1.8V | I | GMAC0_RXD3
C58 | RGMII0_MCLK_INOUT | F25 | GPIO2_C2_d | I2S2_SCLK_TX_M 0 | GMAC0_MCLKIN OUT | UART7_CTSn_M0 | SPI2_MISO_M0 |  | 1.8V | I | GMAC0_MCLKIN OUT
C14 | EDP_TX_D0N | K27 | MUX1: EDP_TX_D0N |  | O | EDP_TX_D0N
C13 | EDP_TX_D0P | J28 | MUX1: EDP_TX_D0P |  | O | EDP_TX_D0P
C34 | EDP_TX_D1N | L27 | MUX1: EDP_TX_D1N |  | O | EDP_TX_D1N
C33 | EDP_TX_D1P | K28 | MUX1: EDP_TX_D1P |  | O | EDP_TX_D1P
C72 | EDP_TX_D2N | M27 | MUX1: EDP_TX_D2N |  | O | EDP_TX_D2N
C71 | EDP_TX_D2P | L28 | MUX1: EDP_TX_D2P |  | O | EDP_TX_D2P
C85 | EDP_TX_D3N | N27 | MUX1: EDP_TX_D3N |  | O | EDP_TX_D3N
C84 | EDP_TX_D3P | M28 | MUX1: EDP_TX_D3P |  | O | EDP_TX_D3P
C69 | EDP_TX_AUXN | M25 | MUX1: EDP_TX_AUXN |  | I/O | EDP_TX_AUXN
C68 | EDP_TX_AUXP | L25 | MUX1: EDP_TX_AUXP |  | I/O | EDP_TX_AUXP
C20 | GPIO1_A4 | F18 | GPIO1_A4_d | I2S1_SCLK_RX_ M0 | UART4_RX_M0 | PDM_CLK1_M0 | SPDIF_TX_M0 |  | 3.3V | O | GPIO1_A4_d
C43 | GPIO1_B0 | D20 | GPIO1_B0_d | I2S1_SDO1_M0 | I2S1_SDI3_M0 | PDM_SDI3_M0 | PCIE20_CLKREQn_ M2 | ACODEC_DAC_D ATAR | 3.3V | O | PCIE20_CLKREQn_ M2
C44 | GPIO1_B2 | A21 | GPIO1_B2_d | I2S1_SDO3_M0 | I2S1_SDI1_M0 | PDM_SDI1_M0 | PCIE20_PERSTn_M 2 |  | 3.3V | O | PCIE20_PERSTn_M 2
C45 | GPIO1_B1 | E20 | GPIO1_B1_d | I2S1_SDO2_M0 | I2S1_SDI2_M0 | PDM_SDI2_M0 | PCIE20_WAKEn_M2 | ACODEC_ADC_SY NC | 3.3V | O | PCIE20_WAKEn_M2
C22 | GPIO1_D0 | A22 | MUX1: GPIO1_D0_d; MUX2: FSPI_CLK; MUX3: FLASH_ALE | 1.8V | NC | NC
C18 | GPIO1_D3 | C23 | MUX1: GPIO1_D3_u; MUX2: FSPI_CS0n; MUX3: FLASH_CS0n | 1.8V | NC | NC
C21 | GPIO1_D4 | A27 | MUX1: GPIO1_D4_u; MUX2: FSPI_D3; MUX3: FLASH_CS1n | 1.8V | O | GPIO1_D4_u
C42 | GPIO1_D2 | D23 | MUX1: GPIO1_D2_u; MUX2: FSPI_D1; MUX3: FLASH_RDn | 1.8V | NC | NC
C64 | GPIO1_D1 | C24 | MUX1: GPIO1_D1_u; MUX2: FSPI_D0; MUX3: FLASH_RDY | 1.8V | NC | NC
C37 | SARADC_VIN0_KEY/RECOVERY | B27 | MUX1: SARADC_VIN0_KEY | 1.8V | I | SARADC_VIN0_KEY/RECOVERY | Pull up 10K to 1.8V
C55 | SARADC_VIN1 | C26 | MUX1: SARADC_VIN1 | 1.8V | I | SARADC_VIN1
C36 | SARADC_VIN2 | D24 | MUX1: SARADC_VIN2 | 1.8V | I | SARADC_VIN2
C87 | SARADC_VIN3 | E23 | MUX1: SARADC_VIN3 | 1.8V | I | SARADC_VIN3
C57 | SARADC_VIN4 | G21 | MUX1: SARADC_VIN4 | 1.8V | I | SARADC_VIN4
C56 | SARADC_VIN5 | F22 | MUX1: SARADC_VIN5 | 1.8V | I | SARADC_VIN5
C74 | SARADC_VIN6 | G20 | MUX1: SARADC_VIN6 | 1.8V | I | SARADC_VIN6
C88 | SARADC_VIN7 | F21 | MUX1: SARADC_VIN7 | 1.8V | I | SARADC_VIN7
C61 | UART8_TX_M0 | F26 | GPIO2_C5_d | I2S2_SDI_M0 | GMAC0_RXER | UART8_TX_M0 | SPI2_CS1_M0 |  | 1.8V | O | UART8_TX_M0
C93 | UART8_RX_M0 | E26 | GPIO2_C6_d | CLK32K_OUT1 | UART8_RX_M0 | SPI1_CS1_M0 |  |  | 1.8V | I | UART8_RX_M0
C78 | UART8_RTS_M0 | D26 | GPIO2_B1_d | SDMMC1_PWREN | I2C4_SDA_M1 | UART8_RTSn_M0 | CAN2_RX_M1 |  | 1.8V | O | UART8_RTSn_M0
C79 | UART8_CTS_M0 | E25 | GPIO2_B2_u | SDMMC1_DET | I2C4_SCL_M1 | UART8_CTSn_M0 | CAN2_TX_M1 |  | 1.8V | I | UART8_CTSn_M0
C62 | UART3_TX_M0 | E18 | GPIO1_A1_u | I2C3_SCL_M0 | UART3_TX_M0 | CAN1_TX_M0 | AUDIOPWM_LOUT_ N | ACODEC_ADC_CL K | 3.3V | O | UART3_TX_M0
C41 | UART3_RX_M0 | D18 | GPIO1_A0_u | I2C3_SDA_M0 | UART3_RX_M0 | CAN1_RX_M0 | AUDIOPWM_LOUT_ P | ACODEC_ADC_D ATA | 3.3V | I | UART3_RX_M0
C80 | UART9_TX_M1 | AD8 | GPIO4_C5_d | PWM12_M1 | SPI3_MISO_M1 | SATA1_ACT_LED | UART9_TX_M1 | I2S3_SDO_M1 | 3.3V | O | UART9_TX_M1
C63 | UART9_RX_M1 | AE8 | GPIO4_C6_d | PWM13_M1 | SPI3_CS0_M1 | SATA0_ACT_LED | UART9_RX_M1 | I2S3_SDI_M1 | 3.3V | I | UART9_RX_M1
C3 | GND
C6 | GND
C9 | GND
C12 | GND
C15 | GND
C19 | GND
C23 | GND
C26 | GND
C29 | GND
C32 | GND
C35 | GND
C48 | GND
C51 | GND
C54 | GND
D65 | SDMMC2_CLK | AC1 | GPIO3_D3_d | CIF_D5 | EBC_SDDO5 | SDMMC2_CLK_M0 | I2S1_SDI1_M1 | VOP_BT656_D5_ M1 | 1.8V | O | SDMMC2_CLK_M0
D67 | SDMMC2_D0 | AC5 | GPIO3_C6_d | CIF_D0 | EBC_SDDO0 | SDMMC2_D0_M0 | I2S1_MCLK_M1 | VOP_BT656_D0_ M1 | 1.8V | I/O | SDMMC2_D0_M0
D78 | SDMMC2_D1 | AA6 | GPIO3_C7_d | CIF_D1 | EBC_SDDO1 | SDMMC2_D1_M0 | I2S1_SCLK_TX_M1 | VOP_BT656_D1_ M1 | 1.8V | I/O | SDMMC2_D1_M0
D66 | SDMMC2_D2 | AB5 | GPIO3_D0_d | CIF_D2 | EBC_SDDO2 | SDMMC2_D2_M0 | I2S1_LRCK_TX_M1 | VOP_BT656_D2_ M1 | 1.8V | I/O | SDMMC2_D2_M0
D77 | SDMMC2_D3 | AB1 | GPIO3_D1_d | CIF_D3 | EBC_SDDO3 | SDMMC2_D3_M0 | I2S1_SDO0_M1 | VOP_BT656_D3_ M1 | 1.8V | I/O | SDMMC2_D3_M0
D76 | SDMMC2_CMD | Y7 | GPIO3_D2_d | CIF_D4 | EBC_SDDO4 | SDMMC2_CMD_M0 | I2S1_SDI0_M1 | VOP_BT656_D4_ M1 | 1.8V | O | SDMMC2_CMD_M0
D22 | MIPI_CSI_RX_CLK0N | AH10 | MUX1: MIPI_CSI_RX_CLK0N |  | I | MIPI_CSI_RX_CLK0N
D21 | MIPI_CSI_RX_CLK0P | AG10 | MUX1: MIPI_CSI_RX_CLK0P |  | I | MIPI_CSI_RX_CLK0P
D19 | MIPI_CSI_RX_CLK1N | AH9 | MUX1: MIPI_CSI_RX_CLK1N |  | I | MIPI_CSI_RX_CLK1N
D18 | MIPI_CSI_RX_CLK1P | AG9 | MUX1: MIPI_CSI_RX_CLK1P |  | I | MIPI_CSI_RX_CLK1P
D41 | MIPI_CSI_RX_D0N | AH12 | MUX1: MIPI_CSI_RX_D0N |  | I | MIPI_CSI_RX_D0N
D40 | MIPI_CSI_RX_D0P | AG12 | MUX1: MIPI_CSI_RX_D0P |  | I | MIPI_CSI_RX_D0P
D57 | MIPI_CSI_RX_D1N | AH11 | MUX1: MIPI_CSI_RX_D1N |  | I | MIPI_CSI_RX_D1N
D56 | MIPI_CSI_RX_D1P | AG11 | MUX1: MIPI_CSI_RX_D1P |  | I | MIPI_CSI_RX_D1P
D38 | MIPI_CSI_RX_D2N | AD11 | MUX1: MIPI_CSI_RX_D2N |  | I | MIPI_CSI_RX_D2N
D37 | MIPI_CSI_RX_D2P | AE11 | MUX1: MIPI_CSI_RX_D2P |  | I | MIPI_CSI_RX_D2P
D70 | MIPI_CSI_RX_D3N | AE9 | MUX1: MIPI_CSI_RX_D3N |  | I | MIPI_CSI_RX_D3N
D69 | MIPI_CSI_RX_D3P | AD9 | MUX1: MIPI_CSI_RX_D3P |  | I | MIPI_CSI_RX_D3P
D35 | RGMII1_MDC | U5 | GPIO4_B6_d | CIF_HREF | EBC_SDLE | GMAC1_MDC_M1 | UART1_RTSn_M1 | I2S2_MCLK_M1 | 1.8V | O | GMAC1_MDC_M1
D34 | RGMII1_MDIO | U4 | GPIO4_B7_d | CIF_VSYNC | EBC_SDOE | GMAC1_MDIO_M1 | I2S2_SCLK_TX_M1 |  | 1.8V | I/O | GMAC1_MDIO_M1
D11 | RGMII1_TX_CLK | AA3 | GPIO4_A0_d | CIF_D10 | EBC_SDDO10 | GMAC1_TXCLK_M1 | PDM_CLK1_M1 |  | 1.8V | O | GMAC1_TXCLK_M1
D31 | RGMII1_TX_EN | W2 | GPIO4_A6_d | ISP_FLASHTRIGO UT | EBC_SDCE0 | GMAC1_TXEN_M1 | SPI3_CS0_M0 | I2S1_SCLK_RX_ M1 | 1.8V | O | GMAC1_TXEN_M1
D13 | RGMII1_TXD0 | Y2 | GPIO4_A4_d | CIF_D14 | EBC_SDDO14 | GMAC1_TXD0_M1 | UART9_TX_M2 | I2S2_LRCK_TX_M 1 | 1.8V | O | GMAC1_TXD0_M1
D33 | RGMII1_TXD1 | Y1 | GPIO4_A5_d | CIF_D15 | EBC_SDDO15 | GMAC1_TXD1_M1 | UART9_RX_M2 | I2S2_LRCK_RX_ M1 | 1.8V | O | GMAC1_TXD1_M1
D12 | RGMII1_TXD2 | Y6 | GPIO3_D6_d | CIF_D8 | EBC_SDDO8 | GMAC1_TXD2_M1 | UART1_TX_M1 | PDM_CLK0_M1 | 1.8V | O | GMAC1_TXD2_M1
D32 | RGMII1_TXD3 | Y5 | GPIO3_D7_d | CIF_D9 | EBC_SDDO9 | GMAC1_TXD3_M1 | UART1_RX_M1 | PDM_SDI0_M1 | 1.8V | O | GMAC1_TXD3_M1
D62 | RGMII1_RX_CLK | Y3 | GPIO4_A3_d | CIF_D13 | EBC_SDDO13 | GMAC1_RXCLK_M1 | UART7_RX_M2 | PDM_SDI3_M1 | 1.8V | I | GMAC1_RXCLK_M1
D47 | RGMII1_RXDV | V2 | GPIO4_B1_d | ISP_PRELIGHT_T RIG | EBC_SDCE3 | GMAC1_RXDV_CRS_ M1 | I2S1_SDO2_M1 |  | 1.8V | I | GMAC1_RXDV_CRS_ M1
D64 | RGMII1_RXD0 | W1 | GPIO4_A7_d | CAM_CLKOUT0 | EBC_SDCE1 | GMAC1_RXD0_M1 | SPI3_CS1_M0 | I2S1_LRCK_RX_ M1 | 1.8V | I | GMAC1_RXD0_M1
D49 | RGMII1_RXD1 | V7 | GPIO4_B0_d | CAM_CLKOUT1 | EBC_SDCE2 | GMAC1_RXD1_M1 | SPI3_MISO_M0 | I2S1_SDO1_M1 | 1.8V | I | GMAC1_RXD1_M1
D63 | RGMII1_RXD2 | AA2 | GPIO4_A1_d | CIF_D11 | EBC_SDDO11 | GMAC1_RXD2_M1 | PDM_SDI1_M1 |  | 1.8V | I | GMAC1_RXD2_M1
D48 | RGMII1_RXD3 | Y4 | GPIO4_A2_d | CIF_D12 | EBC_SDDO12 | GMAC1_RXD3_M1 | UART7_TX_M2 | PDM_SDI2_M1 | 1.8V | I | GMAC1_RXD3_M1
D51 | RGMII1_MCLK_INOUT | U2 | GPIO4_C1_d | CIF_CLKIN | EBC_SDCLK | GMAC1_MCLKINOUT _M1 | UART1_CTSn_M1 | I2S2_SCLK_RX_ M1 | 1.8V | O | GMAC1_MCLKINOUT _M1
D16 | USB2_HOST2_DM | R1 | MUX1: USB2_HOST2_DM |  | I/O | USB2_HOST2_DM
D15 | USB2_HOST2_DP | R2 | MUX1: USB2_HOST2_DP |  | I/O | USB2_HOST2_DP
D54 | USB2_HOST3_DM | T1 | MUX1: USB2_HOST3_DM |  | I/O | USB2_HOST3_DM
D53 | USB2_HOST3_DP | T2 | MUX1: USB2_HOST3_DP |  | I/O | USB2_HOST3_DP
D74 | I2C4_SCL_M0 | V1 | GPIO4_B3_d | I2C4_SCL_M0 | EBC_GDOE | ETH1_REFCLKO_25 M_M1 | SPI3_CLK_M0 | I2S2_SDO_M1 | 1.8V | O | I2C4_SCL_M0 | No pull
D73 | I2C4_SDA_M0 | V4 | GPIO4_B2_d | I2C4_SDA_M0 | EBC_VCOM | GMAC1_RXER_M1 | SPI3_MOSI_M0 | I2S2_SDI_M1 | 1.8V | I/O | I2C4_SDA_M0 | No pull
D4 | SPI2_CLK_M1 | AH4 | GPIO3_A0_d | LCDC_CLK | VOP_BT656_CLK _M0 | SPI2_CLK_M1 | UART8_RX_M1 | I2S1_SDO1_M2 | 3.3V | I/O | GPIO3_A0_d
D25 | SPI2_CS0_M1 | AF6 | GPIO2_D5_d | LCDC_D5 | VOP_BT656_D5_ M0 | SPI2_CS0_M1 | PCIE30X2_WAKEn_ M1 | I2S1_SDI2_M2 | 3.3V | I/O | GPIO2_D5_d
D42 | SPI2_CS1_M1 | AF5 | GPIO2_D4_d | LCDC_D4 | VOP_BT656_D4_ M0 | SPI2_CS1_M1 | PCIE30X2_CLKREQ n_M1 | I2S1_SDI1_M2 | 3.3V | I/O | GPIO2_D4_d
D43 | SPI2_MISO_M1 | AH5 | GPIO2_D7_d | LCDC_D7 | VOP_BT656_D7_ M0 | SPI2_MISO_M1 | UART8_TX_M1 | I2S1_SDO0_M2 | 3.3V | I/O | GPIO2_D7_d
D3 | SPI2_MOSI_M1 | AD6 | GPIO2_D6_d | LCDC_D6 | VOP_BT656_D6_ M0 | SPI2_MOSI_M1 | PCIE30X2_PERSTn_ M1 | I2S1_SDI3_M2 | 3.3V | I/O | GPIO2_D6_d
D2 | SPI0_CLK_M1 | AC7 | GPIO2_D3_d | LCDC_D3 | VOP_BT656_D3_ M0 | SPI0_CLK_M1 | PCIE30X1_WAKEn_ M1 | I2S1_SDI0_M2 | 3.3V | I/O | SPI0_CLK_M1
D1 | SPI0_CS0_M1 | AC8 | GPIO2_D2_d | LCDC_D2 | VOP_BT656_D2_ M0 | SPI0_CS0_M1 | PCIE30X1_CLKREQ n_M1 | I2S1_LRCK_TX_M 2 | 3.3V | I/O | SPI0_CS0_M1
D24 | SPI0_MISO_M1 | AG6 | GPIO2_D0_d | LCDC_D0 | VOP_BT656_D0_ M0 | SPI0_MISO_M1 | PCIE20_CLKREQn_ M1 | I2S1_MCLK_M2 | 3.3V | I/O | SPI0_MISO_M1
D23 | SPI0_MOSI_M1 | AD7 | GPIO2_D1_d | LCDC_D1 | VOP_BT656_D1_ M0 | SPI0_MOSI_M1 | PCIE20_WAKEn_M1 | I2S1_SCLK_TX_M 2 | 3.3V | I/O | SPI0_MOSI_M1
D72 | GPIO4_B4 | V6 | GPIO4_B4_d | I2C2_SDA_M1 | EBC_GDSP | CAN2_RX_M0 | ISP_FLASH_TRIGIN | VOP_BT656_CLK _M1 | 1.8V | O | GPIO4_B4_d
D61 | GPIO4_B5 | V5 | GPIO4_B5_d | I2C2_SCL_M1 | EBC_SDSHR | CAN2_TX_M0 | I2S1_SDO3_M1 |  | 1.8V | O | GPIO4_B5_d
D59 | GPIO2_C1 | G23 | GPIO2_C1_d | I2S2_MCLK_M0 | ETH0_REFCLKO_ 25M | UART7_RTSn_M0 | SPI2_CLK_M0 |  | 1.8V | O | GPIO2_C1_d
D45 | GPIO3_D5 | AA5 | GPIO3_D5_d | CIF_D7 | EBC_SDDO7 | SDMMC2_PWREN_M 0 | I2S1_SDI3_M1 | VOP_BT656_D7_ M1 | 1.8V | O | GPIO3_D5_d
D29 | GPIO3_D4 | AA1 | GPIO3_D4_d | CIF_D6 | EBC_SDDO6 | SDMMC2_DET_M0 | I2S1_SDI2_M1 | VOP_BT656_D6_ M1 | 1.8V | I/O | GPIO3_D4_d
D27 | GPIO4_C0 | U3 | GPIO4_C0_d | CIF_CLKOUT | EBC_GDCLK | PWM11_IR_M1 |  |  | 1.8V | O | GPIO4_C0_d
D46 | GPIO4_D2 | AB9 | MUX1: GPIO4_D2_d | 3.3V | I/O | GPIO4_D2_d
D44 | GPIO3_C1 | AD1 | GPIO3_C1_d | LCDC_HSYNC | VOP_BT1120_D1 | SPI1_MOSI_M1 | PCIE20_PERSTn_M | I2S1_SDO2_M2 | 3.3V | O | GPIO3_C1_d
D30 | GPIO3_A1 | AB8 | GPIO3_A1_d | LCDC_D8 | VOP_BT1120_D0 | SPI1_CS0_M1 | PCIE30X1_PERSTn_ M1 | SDMMC2_D0_M1 | 3.3V | O | GPIO3_A1_d
D9 | GPIO3_A7 | AH2 | GPIO3_A7_d | LCDC_D14 | VOP_BT1120_D5 | GMAC1_RXCLK_M0 | SDMMC2_DET_M1 |  | 3.3V | O | GPIO3_A7_d
D8 | GPIO3_B0 | AG2 | GPIO3_B0_d | LCDC_D15 | VOP_BT1120_D6 | ETH1_REFCLKO_25 M_M0 | SDMMC2_PWREN_ M1 |  | 3.3V | O | GPIO3_B0_d
D7 | GPIO4_C4 | AH7 | GPIO4_C4_d | EDP_HPDIN_M0 | SPDIF_TX_M2 | SATA2_ACT_LED | PCIE30X2_PERSTn_ M2 | I2S3_LRCK_M1 | 3.3V | I | GPIO4_C4_d
D6 | PWM13_M0 | AD2 | GPIO3_C0_d | LCDC_D23 | PWM13_M0 | GMAC1_MCLKINOUT _M0 | UART3_RX_M1 | PDM_SDI3_M2 | 3.3V | O | GPIO3_C0_d
D5 | PWM12_M0 | AD4 | GPIO3_B7_d | LCDC_D22 | PWM12_M0 | GMAC1_TXEN_M0 | UART3_TX_M1 | PDM_SDI2_M2 | 3.3V | O | GPIO3_B7_d
D80 | NC
D28 | NC
D79 | GND
D75 | GND
D71 | GND
D68 | GND
D60 | GND
D58 | GND
D55 | GND
D52 | GND
D50 | GND
D39 | GND
D36 | GND
D26 | GND
D20 | GND
D17 | GND
D14 | GND
D10 | GND
C86 | GND
C83 | GND
C73 | GND
C70 | GND
C67 | GND
E1 | GND
E2 | GND
E3 | GND
E4 | GND
E5 | GND
E6 | GND
E7 | GND
E8 | GND
E9 | GND
E10 | GND
E11 | GND
E12 | GND
E13 | GND
E14 | GND
E15 | GND
E16 | GND
E17 | GND
E18 | GND
E19 | GND
E20 | GND
E21 | GND
E22 | GND
E23 | GND
E24 | GND
E25 | GND
E26 | GND
E27 | GND
E28 | GND
E29 | GND
E30 | GND
E31 | GND
E32 | GND
E33 | GND
E34 | GND
E35 | GND
|  |  |  | HDMI |  | MIPI_DSI/LVDS |  | MIPI_DSI
|  |  |  | PCIE/SATA |  | CAN |  | UART
|  |  |  | I2C |  | RGMII |  | USB
|  |  |  | SPI |  | MIPI_CSI |  | EDP
|  |  |  | PCIE |  | SDIO |  | Other
|  |  |  | I2S |  | GPIO |  | NC
|  |  |  | Power |  | GND